## Baseline_AB
Archetype | Assembly | Digital Building Library Code | TABULA WebTool Code | TABULA U-Value (W/m2K) | TABULA g-value | TABULA R-Value (m2K/W) | TABULA R-Value EXCLUDING air films | Description | Building Material Layers (Exterior to Interior) | Specific Heat Capacity (J/kgK) | Density (kg/m3) | Conductivity (W/mK) | Thickness (m) | CALC U-value (W/m2K) | CALC R-value (m2K/W) | BACK-SOLVE Conductivity (W/mK) | CALC U-value (W/m2K) | GIVEN R-value (m2K/W) | Source / Notes
R1AB
| Wall_1 | R1AB_W1 | IT.Wall.ReEx.01.04 | 1.19 | n/a | 0.84034 | 0.67034 | Brick-lined stone masonry (60cm)
[9 empty] | External plaster | 1000 | 1800 | 0.9 | 0.02 | 45 | 0.022222 |  |  |  | UNI/TR 11552 - MPI01
[9 empty] | Brick & stone | 1000 | 2000 | 0.9 | 0.56 | 1.6071 | 0.62222 |  |  |  | UNI/TR 11552 - MPI01
[9 empty] | Internal plaster | 1000 | 1400 | 0.7 | 0.02 | 35 | 0.028571 |  |  |  | UNI/TR 11552 - MPI01
[9 empty] | TOTAL |  |  |  | 0.6 | 1.4858 | 0.67302
[9 empty] | Meets TABULA R-value EXCLUDING air films? | [5 empty] | TRUE
| Wall_2 | R1AB_W2 | IT.Wall.ReEx.01.07 | 1.03 | n/a | 0.97087 | 0.80087 | Solid brick masonry (50cm) | [10 empty] | USED AS INTERIOR PARTITION
[8 empty] | Calculation based on 50cm wall: | [10 empty] | Note: interior construction is kept symmetrical, as required for EnergyPlus model
[9 empty] | Internal plaster | 1000 | 1400 | 0.7 | 0.02 | 35 | 0.028571 |  |  |  | UNI/TR 11552 - MPL01
[9 empty] | Solid brick | 1000 | 1800 | 0.72 | 0.46 | 1.5652 | 0.63889 |  |  |  | UNI/TR 11552 - MPL01; adjusted thickness to meet target U-value
[9 empty] | Internal plaster | 1000 | 1400 | 0.7 | 0.02 | 35 | 0.028571 |  |  |  | UNI/TR 11552 - MPL01
[9 empty] | TOTAL |  |  |  | 0.5 | 1.4367 | 0.69603
[9 empty] | Meets TABULA R-value EXCLUDING air films? | [5 empty] | FALSE
| Roof (Upper Slab) | R1AB_R2 | IT.Ceiling.ReEx.01.02 | 2.86 | n/a | 0.34965 | 0.08965 | Wooden floor slab and hollow brick floorboards
[9 empty] | Lightweight concrete screed | 1000 | 400 | 0.58 | 0.02 | 29 | 0.034483 |  |  |  | UNI/TR 11552 - SOL11; adjusted thickness to meet target U-value
[9 empty] | Wood decking | 2400 | 710 | 0.18 | 0.01 | 18 | 0.055556 |  |  |  | UNI/TR 11552 - SOL11; adjusted thickness to meet target U-value
[9 empty] | Secondary beams in wood |  |  |  |  | 0 | 0 |  |  |  | UNI/TR 11552 - SOL11
[9 empty] | TOTAL |  |  |  | 0.03 | 11.1064 | 0.090038
[9 empty] | Meets TABULA R-value EXCLUDING air films? | [5 empty] | TRUE
| Floor (Lower Slab) | R1AB_F1 | IT.Floor.ReEx.01.01 | 1.58 | n/a | 0.63291 | 0.37291 | Vaulted slab in brick
[9 empty] | External plaster | 1000 | 1800 | 0.9 | 0.02 | 45 | 0.022222 |  |  |  | UNI/TR 11552 - SOL14
[9 empty] | Solid brick vault | 1000 | 1800 | 0.72 | 0.233 | 3.0901 | 0.32361 |  |  |  | UNI/TR 11552 - MPL01; adjusted thickness to meet target U-value
[9 empty] | Cement mortar | 1000 | 2000 | 1.4 | 0.02 | 70 | 0.014286 |  |  |  | UNI/TR 11552 - SOL14
[9 empty] | Ceramic tile | 1000 | 1700 | 1.47 | 0.015 | 98 | 0.010204 |  |  |  | UNI/TR 11552 - SOL14
[9 empty] | TOTAL |  |  |  | 0.288 | 2.7003 | 0.37032
[9 empty] | Meets TABULA R-value EXCLUDING air films? | [5 empty] | TRUE
R2AB
| Wall_1 | R2AB_W1 | IT.Wall.ReEx.01.06 | 1.48 | n/a | 0.67568 | 0.50568 | Solid brick masonry (38cm)
[9 empty] | External plaster | 1000 | 1800 | 0.9 | 0.02 | 45 | 0.022222 |  |  |  | UNI/TR 11552 - MPL01
[9 empty] | Solid brick | 1000 | 1800 | 0.72 | 0.33 | 2.1818 | 0.45833 |  |  |  | UNI/TR 11552 - MPL01; adjusted thickness to meet target U-value
[9 empty] | Internal plaster | 1000 | 1400 | 0.7 | 0.02 | 35 | 0.028571 |  |  |  | UNI/TR 11552 - MPL01
[9 empty] | TOTAL |  |  |  | 0.37 | 1.9641 | 0.50913
[9 empty] | Meets TABULA R-value EXCLUDING air films? | [5 empty] | TRUE
| Wall_2 | R2AB_W2 | IT.Wall.ReEx.01.07 | 1.14 | n/a | 0.87719 | 0.70719 | Solid brick masonry (50cm) | [10 empty] | USED AS INTERIOR PARTITION
[8 empty] | Calculation based on 50cm wall: | [10 empty] | Note: interior construction is kept symmetrical, as required for EnergyPlus model
[9 empty] | Internal plaster | 1000 | 1400 | 0.7 | 0.02 | 35 | 0.028571 |  |  |  | UNI/TR 11552 - MPL01
[9 empty] | Solid brick | 1000 | 1800 | 0.72 | 0.46 | 1.5652 | 0.63889 |  |  |  | UNI/TR 11552 - MPL01
[9 empty] | Internal plaster | 1000 | 1400 | 0.7 | 0.02 | 35 | 0.028571 |  |  |  | UNI/TR 11552 - MPL01
[9 empty] | TOTAL |  |  |  | 0.5 | 1.4367 | 0.69603
[9 empty] | Meets TABULA R-value EXCLUDING air films? | [5 empty] | FALSE
| Roof (Upper Slab) | R2AB_R2 | IT.Ceiling.ReEx.01.04 | 2.6 | n/a | 0.38462 | 0.12462 | Vault ceiling with bricks and steel beams
[9 empty] | Solid brick vault | 1000 | 1800 | 0.72 | 0.077 | 9.3506 | 0.10694 |  |  |  | UNI/TR 11552 - MPL01; adjusted thickness to meet target U-value
[9 empty] | Internal plaster | 1000 | 1800 | 0.7 | 0.01 | 70 | 0.014286 |  |  |  | UNI/TR 11552 - MPL01; adjusted thickness to meet target U-value
[9 empty] | TOTAL |  |  |  | 0.087 | 8.2488 | 0.12123
[9 empty] | Meets TABULA R-value EXCLUDING air films? | [5 empty] | TRUE
| Floor (Lower Slab) | R2AB_F1 | IT.Floor.ReEx.01.03 | 1.87 | n/a | 0.53476 | 0.27476 | Vault floor with bricks and steel beams
[9 empty] | External plaster | 1000 | 1800 | 0.9 | 0.02 | 45 | 0.022222 |  |  |  | UNI/TR 11552 - SOL14
[9 empty] | Solid brick vault | 1000 | 1800 | 0.72 | 0.161 | 4.472 | 0.22361 |  |  |  | UNI/TR 11552 - MPL01; adjusted thickness to meet target U-value
[9 empty] | Cement mortar | 1000 | 2000 | 1.4 | 0.02 | 70 | 0.014286 |  |  |  | UNI/TR 11552 - SOL14
[9 empty] | Ceramic tile | 1000 | 1700 | 1.47 | 0.015 | 98 | 0.010204 |  |  |  | UNI/TR 11552 - SOL14
[9 empty] | TOTAL |  |  |  | 0.216 | 3.6993 | 0.27032
[9 empty] | Meets TABULA R-value EXCLUDING air films? | [5 empty] | TRUE
R3AB
| Wall_1 | R3AB_W1 | IT.Wall.ReEx.01.07 | 1.14 | n/a | 0.87719 | 0.70719 | Solid brick masonry (50 cm)
[9 empty] | External plaster | 1000 | 1800 | 0.9 | 0.02 | 45 | 0.022222 |  |  |  | UNI/TR 11552 - MPL01
[9 empty] | Solid brick | 1000 | 1800 | 0.72 | 0.475 | 1.5158 | 0.65972 |  |  |  | UNI/TR 11552 - MPL01; adjusted thickness to meet target U-value
[9 empty] | Internal plaster | 1000 | 1400 | 0.7 | 0.02 | 35 | 0.028571 |  |  |  | UNI/TR 11552 - MPL01
[9 empty] | TOTAL |  |  |  | 0.515 | 1.4074 | 0.71052
[9 empty] | Meets TABULA R-value EXCLUDING air films? | [5 empty] | TRUE
| Wall_2 | R3AB_W2 | IT.Wall.ReEx.01.08 | 1.02 | n/a | 0.98039 | 0.81039 | Solid brick masonry (62 cm) | [10 empty] | NOT USED
[9 empty] | Internal plaster | 1000 | 1400 | 0.7 | 0.02 | 35 | 0.028571 |  |  |  | UNI/TR 11552 - MPL01
[9 empty] | Solid brick | 1000 | 1800 | 0.72 | 0.542 | 1.3284 | 0.75278 |  |  |  | UNI/TR 11552 - MPL01; adjusted thickness to meet target U-value
[9 empty] | Internal plaster | 1000 | 1400 | 0.7 | 0.02 | 35 | 0.028571 |  |  |  | UNI/TR 11552 - MPL01
[9 empty] | TOTAL |  |  |  | 0.582 | 1.2347 | 0.80992
[9 empty] | Meets TABULA R-value EXCLUDING air films? | [5 empty] | TRUE
| Wall_3 | R3AB_W3 | IT.Wall.ReEx.01.05 | 1.7 | n/a | 0.58824 | 0.41824 | Solid brick masonry (25 cm) | [10 empty] | USED AS INTERIOR PARTITION
[8 empty] | Calculation based on a 25cm wall: | [10 empty] | Note: interior construction is kept symmetrical, as required for EnergyPlus model
[9 empty] | Internal plaster | 1000 | 1800 | 0.7 | 0.02 | 35 | 0.028571 |  |  |  | UNI/TR 11552 - MPL01
[9 empty] | Solid brick | 1000 | 1800 | 0.72 | 0.21 | 3.4286 | 0.29167 |  |  |  | UNI/TR 11552 - MPL01adjusted thickness to meet target U-value
[9 empty] | Internal plaster | 1000 | 1400 | 0.7 | 0.02 | 35 | 0.028571 |  |  |  | UNI/TR 11552 - MPL01
[9 empty] | TOTAL |  |  |  | 0.25 | 2.8669 | 0.34881
[9 empty] | Meets TABULA R-value EXCLUDING air films? | [5 empty] | FALSE
| Roof (Upper Slab) | R3AB_R2 | IT.Ceiling.ReEx.02.02 | 2.48 | n/a | 0.40323 | 0.14323 | Flat ceiling with hollow bricks and steel beams
[9 empty] | Cement mortar | 1000 | 2000 | 1.4 | 0.02 | 70 | 0.014286 |  |  |  | UNI/TR 11552 - SOL14
[9 empty] | Brick slabs | 1000 | 900 | 0.6 | 0.06 | 10 | 0.1 |  |  |  | UNI/TR 11552 - SOL14; adjusted thickness to meet target U-value
[9 empty] | Internal plaster | 1000 | 1800 | 0.7 | 0.02 | 35 | 0.028571 |  |  |  | UNI/TR 11552 - SOL14
[9 empty] | TOTAL |  |  |  | 0.1 | 7 | 0.14286
[9 empty] | Meets TABULA R-value EXCLUDING air films? | [5 empty] | TRUE
| Floor (Lower Slab) | R3AB_F1 | IT.Floor.ReEx.02.02 | 1.81 | n/a | 0.55249 | 0.29249 | Floor with hollow bricks and steel beams
[9 empty] | External plaster | 1000 | 1800 | 0.9 | 0.015 | 60 | 0.016667 |  |  |  | UNI/TR 11552 - SOL14; adjusted thickness to meet target U-value
[9 empty] | Brick slabs | 1000 | 900 | 0.24 | 0.06 | 4 | 0.25 | 0.24 | 4 | 0.25 | UNI/TR 11552 - SOL14
[9 empty] | Cement mortar | 1000 | 2000 | 1.4 | 0.02 | 70 | 0.014286 |  |  |  | UNI/TR 11552 - SOL14
[9 empty] | Ceramic tile | 1000 | 1700 | 1.47 | 0.015 | 98 | 0.010204 |  |  |  | UNI/TR 11552 - SOL14
[9 empty] | TOTAL |  |  |  | 0.11 | 3.4346 | 0.29116
[9 empty] | Meets TABULA R-value EXCLUDING air films? | [5 empty] | TRUE
R4AB
| Wall_1 | R4AB_W1 | IT.Wall.ReEx.03.01 | 1.15 | n/a | 0.86957 | 0.69957 | Hollow wall brick masonry (30 cm)
[9 empty] | External plaster | 1000 | 1800 | 0.9 | 0.0045 | 200 | 0.005 |  |  |  | UNI/TR 11552 - MCV01; adjusted thickness to meet target U-value
[9 empty] | Hollow bricks | 1000 | 800 | 0.3871 | 0.12 | 3.2258 | 0.31 | 0.3871 | 3.2258 | 0.31 | UNI/TR 11552 - MCV01
[9 empty] | Air gap |  |  |  | 0.091 | 5.5556 | 0.18 | 0.50556 | 5.5556 | 0.18 | UNI/TR 11552 - MCV01; adjusted thickness to meet target U-value
[9 empty] | Hollow bricks | 1000 | 800 | 0.4 | 0.08 | 5 | 0.2 | 0.4 | 5 | 0.2 | UNI/TR 11552 - MCV01
[9 empty] | Internal plaster | 1000 | 1400 | 0.7 | 0.0045 | 155.5556 | 0.0064286 |  |  |  | UNI/TR 11552 - MCV01; adjusted thickness to meet target U-value
[9 empty] | TOTAL |  |  |  | 0.3 | 1.4257 | 0.70143
[9 empty] | Meets TABULA R-value EXCLUDING air films? | [5 empty] | TRUE
| Wall_2 | R4AB_W2 | IT.Wall.ReEx.04.03 | 2.6 | n/a | 0.38462 | 0.21462 | Concrete masonry (18 cm) | [10 empty] | USED AS INTERIOR PARTITION
[8 empty] | Calculation based on a 18cm wall: | [10 empty] | Note: interior construction is kept symmetrical, as required for EnergyPlus model
[9 empty] | Internal plaster | 1000 | 1400 | 0.7 | 0.02 | 35 | 0.028571 |  |  |  | UNI/TR 11552 - MPL01
[9 empty] | Concrete_Prefab | 1000 | 2400 | 0.5 | 0.14 | 3.5714 | 0.28 |  |  |  | UNI/TR 11552 - MPL01
[9 empty] | Internal plaster | 1000 | 1400 | 0.7 | 0.02 | 35 | 0.028571 |  |  |  | UNI/TR 11552 - MPL01
[9 empty] | TOTAL |  |  |  | 0.18 | 2.9661 | 0.33714
[9 empty] | Meets TABULA R-value EXCLUDING air films? | [5 empty] | FALSE
| Roof (Upper Slab) | R4AB_R2 | IT.Ceiling.ReEx.03.01 | 1.65 | n/a | 0.60606 | 0.34606 | Ceiling with reinforced brick-concrete slab
[9 empty] | Lightweight concrete screed | 1000 | 400 | 0.58 | 0.02 | 29 | 0.034483 |  |  |  | UNI/TR 11552 -SOL02
[9 empty] | Cement mortar | 1000 | 2000 | 1.4 | 0.02 | 70 | 0.014286 |  |  |  | UNI/TR 11552 -SOL02
[9 empty] | Slab (brick blocks + concrete joists) | 1000 | 900 | 0.56 | 0.16 | 3.5 | 0.28571 | 0.56 | 3.5 | 0.28571 | UNI/TR 11552 -SOL02
[9 empty] | Internal plaster | 1000 | 1400 | 0.7 | 0.01 | 70 | 0.014286 |  |  |  | UNI/TR 11552 -SOL02; adjusted thickness to meet target U-value
[9 empty] | TOTAL |  |  |  | 0.21 | 2.8672 | 0.34877
[9 empty] | Meets TABULA R-value EXCLUDING air films? | [5 empty] | TRUE
| Floor (Lower Slab) | R4AB_F1 | IT.Floor.ReEx.03.01 | 1.3 | n/a | 0.76923 | 0.50923 | Floor with reinforced brick-concrete slab
[9 empty] | External plaster | 1000 | 1800 | 0.9 | 0.02 | 45 | 0.022222 |  |  |  | UNI/TR 11552 - SOL02
[9 empty] | Slab (brick blocks + concrete joists) | 1000 | 900 | 0.71489 | 0.24 | 2.9787 | 0.33571 | 0.71489 | 2.9787 | 0.33571 | UNI/TR 11552 - SOL02
[9 empty] | Cement mortar | 1000 | 2000 | 1.4 | 0.02 | 70 | 0.014286 |  |  |  | UNI/TR 11552 - SOL02
[9 empty] | Lightweight concrete screed | 1000 | 900 | 0.58 | 0.065 | 8.9231 | 0.11207 |  |  |  | UNI/TR 11552 - SOL02; adjusted thickness to meet target U-value
[9 empty] | Cement mortar | 1000 | 2000 | 1.4 | 0.02 | 70 | 0.014286 |  |  |  | UNI/TR 11552 - SOL02
[9 empty] | Ceramic tile | 1000 | 1700 | 1.47 | 0.015 | 98 | 0.010204 |  |  |  | UNI/TR 11552 - SOL02
[9 empty] | TOTAL |  |  |  | 0.38 | 1.9655 | 0.50878
[9 empty] | Meets TABULA R-value EXCLUDING air films? | [5 empty] | TRUE
R5AB
| Wall_1 | R5AB_W1 | IT.Wall.ReEx.03.02 | 1.1 | n/a | 0.90909 | 0.73909 | Hollow wall brick masonry (30 cm)
[9 empty] | External plaster | 1000 | 1800 | 0.9 | 0.02 | 45 | 0.022222 |  |  |  | UNI/TR 11552 - MCV01
[9 empty] | Hollow bricks | 1000 | 800 | 0.3871 | 0.12 | 3.2258 | 0.31 | 0.3871 | 3.2258 | 0.31 | UNI/TR 11552 - MCV01
[9 empty] | Air cavity |  |  | 0.33333 | 0.06 | 5.5556 | 0.18 | 0.33333 | 5.5556 | 0.18 | UNI/TR 11552 - MCV01; adjusted thickness to meet target U-value
[9 empty] | Hollow bricks | 1000 | 800 | 0.4 | 0.08 | 5 | 0.2 | 0.4 | 5 | 0.2 | UNI/TR 11552 - MCV01
[9 empty] | Internal plaster | 1000 | 1400 | 0.7 | 0.02 | 35 | 0.028571 |  |  |  | UNI/TR 11552 - MCV01
[9 empty] | TOTAL |  |  |  | 0.3 | 1.3499 | 0.74079
[9 empty] | Meets TABULA R-value EXCLUDING air films? | [5 empty] | TRUE
| Wall_2 | R5AB_W2 | IT.Wall.ReEx.04.02 | 1.13 | n/a | 0.88496 | 0.71496 | Hollow brick masonry (40 cm) | [10 empty] | USED AS INTERIOR PARTITION
[8 empty] | Calculation based on attempting close to a 40cm wall while keeping symmetrical construction as required for EnergyPlus interior constructions: | [10 empty] | Note: interior construction is kept symmetrical, as required for EnergyPlus model
[9 empty] | Internal plaster | 1000 | 1400 | 0.7 | 0.03 | 23.3333 | 0.042857 |  |  |  | UNI/TR 11552 - MLP03; adjusted thickness to meet target U-value
[9 empty] | Clay brick blocks | 1000 | 1000 | 0.33708 | 0.3 | 1.1236 | 0.89 | 0.33708 | 1.1236 | 0.89 | UNI/TR 11552 - MLP03
[9 empty] | Internal plaster | 1000 | 1400 | 0.7 | 0.03 | 23.3333 | 0.042857 |  |  |  | UNI/TR 11552 - MLP03; adjusted thickness to meet target U-value
[9 empty] | TOTAL |  |  |  | 0.36 | 1.0249 | 0.97571
[9 empty] | Meets TABULA R-value EXCLUDING air films? | [5 empty] | FALSE
| Roof (Upper Slab) | R5AB_R2 | IT.Ceiling.ReEx.03.01 | 1.65 | n/a | 0.60606 | 0.34606 | Ceiling with reinforced brick-concrete slab
[9 empty] | Lightweight concrete screed | 1000 | 400 | 0.58 | 0.02 | 29 | 0.034483 |  |  |  | UNI/TR 11552 -SOL02
[9 empty] | Cement mortar | 1000 | 2000 | 1.4 | 0.02 | 70 | 0.014286 |  |  |  | UNI/TR 11552 -SOL02
[9 empty] | Slab (brick blocks + concrete joists) | 1000 | 900 | 0.56 | 0.16 | 3.5 | 0.28571 | 0.56 | 3.5 | 0.28571 | UNI/TR 11552 -SOL02
[9 empty] | Internal plaster | 1000 | 1400 | 0.7 | 0.01 | 70 | 0.014286 |  |  |  | UNI/TR 11552 -SOL02; adjusted thickness to meet target U-value
[9 empty] | TOTAL |  |  |  | 0.21 | 2.8672 | 0.34877
[9 empty] | Meets TABULA R-value EXCLUDING air films? | [5 empty] | TRUE
| Floor (Lower Slab) | R5AB_F1 | IT.Floor.ReEx.03.01 | 1.56 | n/a | 0.64103 | 0.38103 | Floor with reinforced brick-concrete slab
[9 empty] | External plaster | 1000 | 1800 | 0.9 | 0.02 | 45 | 0.022222 |  |  |  | UNI/TR 11552 - SOL02
[9 empty] | Slab (brick blocks + concrete joists) | 1000 | 900 | 0.56 | 0.16 | 3.5 | 0.28571 | 0.56 | 3.5 | 0.28571 | UNI/TR 11552 - SOL02
[9 empty] | Cement mortar | 1000 | 2000 | 1.4 | 0.02 | 70 | 0.014286 |  |  |  | UNI/TR 11552 - SOL02
[9 empty] | Lightweight concrete screed | 1000 | 400 | 0.58 | 0.02 | 29 | 0.034483 |  |  |  | UNI/TR 11552 - SOL02
[9 empty] | Cement mortar | 1000 | 2000 | 1.4 | 0.02 | 70 | 0.014286 |  |  |  | UNI/TR 11552 - SOL02
[9 empty] | Ceramic tile | 1000 | 1700 | 1.47 | 0.015 | 98 | 0.010204 |  |  |  | UNI/TR 11552 - SOL02
[9 empty] | TOTAL |  |  |  | 0.255 | 2.6233 | 0.38119
[9 empty] | Meets TABULA R-value EXCLUDING air films? | [5 empty] | TRUE
R6AB
| Wall_1 | R6AB_W1 | IT.Wall.ReEx.06.02 | 0.76 | n/a | 1.3158 | 1.1458 | Hollow wall brick masonry (40 cm), low insulation
[9 empty] | External plaster | 1000 | 1800 | 0.9 | 0.02 | 45 | 0.022222 |  |  |  | UNI/TR 11552 - MCV02
[9 empty] | Semi-solid brick | 1000 | 1000 | 0.4 | 0.25 | 1.6 | 0.625 | 0.4 | 1.6 | 0.625 | UNI/TR 11552 - MCV02
[9 empty] | Insulated cavity | 570 | 30 | 0.045 | 0.0124 | 3.629 | 0.27556 |  |  |  | UNI/TR 11552 - MCV02 - Adjusted thickness to 12.4mm to match U-value
[9 empty] | Hollow bricks | 1000 | 800 | 0.4 | 0.08 | 5 | 0.2 | 0.4 | 5 | 0.2 | UNI/TR 11552 - MCV02
[9 empty] | Internal plaster | 1000 | 1400 | 0.7 | 0.02 | 35 | 0.028571 |  |  |  | UNI/TR 11552 - MCV02
[9 empty] | TOTAL |  |  |  | 0.3824 | 0.86855 | 1.1513
[9 empty] | Meets TABULA R-value EXCLUDING air films? | [5 empty] | TRUE
| Wall_2 | R6AB_W2 | IT.Wall.ReEx.06.05 | 0.76 | n/a | 1.3158 | 1.1458 | Concrete masonry (also prefabricated, 18 cm), low insulation | [10 empty] | USED AS INTERIOR PARTITION - EXCEPT ELIMINATE INSULATION
[8 empty] | Calculation based on 18cm wall while keeping symmetrical construction based on EnergyPlus requirements: | [10 empty] | Note: interior construction is kept symmetrical, as required for EnergyPlus model
[9 empty] | Internal plaster | 1000 | 1400 | 0.7 | 0.01 | 70 | 0.014286 |  |  |  | UNI/TR 11552 - MPF01
[9 empty] | ConcretePanel_prefab | 1000 | 1400 | 0.58 | 0.16 | 3.625 | 0.27586 |  |  |  | UNI/TR 11552 - MPF01
[9 empty] | Internal plaster | 1000 | 1400 | 0.7 | 0.01 | 70 | 0.014286 |  |  |  | UNI/TR 11552 - MPF01
[9 empty] | TOTAL |  |  |  | 0.18 | 3.2848 | 0.30443
[9 empty] | Meets TABULA R-value EXCLUDING air films? | [5 empty] | FALSE
| Roof (Upper Slab) | R6AB_R2 | IT.Ceiling.ReEx.06.01 | 0.97 | n/a | 1.0309 | 0.77093 | Ceiling with reinforced brick-concrete slab, low insulation
[9 empty] | Lightweight concrete screed | 1000 | 400 | 0.58 | 0.02 | 29 | 0.034483 |  |  |  | UNI/TR 11552 -SOL02
[9 empty] | Insulation panel | 1220 | 30 | 0.045 | 0.0185 | 2.4324 | 0.41111 |  |  |  | UNI/TR 11552 - COP03; adjusted thickness to meet target U-value
[9 empty] | Cement mortar | 1000 | 2000 | 1.4 | 0.02 | 70 | 0.014286 |  |  |  | UNI/TR 11552 -SOL02
[9 empty] | Slab (brick blocks + concrete joists) | 1000 | 900 | 0.56 | 0.16 | 3.5 | 0.28571 | 0.56 | 3.5 | 0.28571 | UNI/TR 11552 -SOL02
[9 empty] | Internal plaster | 1000 | 1400 | 0.7 | 0.02 | 35 | 0.028571 |  |  |  | UNI/TR 11552 -SOL02
[9 empty] | TOTAL |  |  |  | 0.2385 | 1.2917 | 0.77417
[9 empty] | Meets TABULA R-value EXCLUDING air films? | [5 empty] | TRUE
| Floor (Lower Slab) | R6AB_F1 | IT.Floor.ReEx.06.01 | 0.98 | n/a | 1.0204 | 0.76041 | Floor with reinforced brick-concrete slab, low insulation
[9 empty] | External plaster | 1000 | 1800 | 0.9 | 0.02 | 45 | 0.022222 |  |  |  | UNI/TR 11552 - SOL02
[9 empty] | Slab (brick blocks + concrete joists) | 1000 | 900 | 0.56 | 0.16 | 3.5 | 0.28571 | 0.56 | 3.5 | 0.28571 | UNI/TR 11552 - SOL02
[9 empty] | Cement mortar | 1000 | 2000 | 1.4 | 0.02 | 70 | 0.014286 |  |  |  | UNI/TR 11552 - SOL02
[9 empty] | Insulation panel | 1220 | 30 | 0.045 | 0.017 | 2.6471 | 0.37778 |  |  |  | UNI/TR 11552 - COP03; adjusted thickness to meet target U-value
[9 empty] | Lightweight concrete screed | 1000 | 400 | 0.58 | 0.02 | 29 | 0.034483 |  |  |  | UNI/TR 11552 - SOL02
[9 empty] | Cement mortar | 1000 | 2000 | 1.4 | 0.02 | 70 | 0.014286 |  |  |  | UNI/TR 11552 - SOL02
[9 empty] | Ceramic tile | 1000 | 1700 | 1.47 | 0.015 | 98 | 0.010204 |  |  |  | UNI/TR 11552 - SOL02
[9 empty] | TOTAL |  |  |  | 0.272 | 1.3176 | 0.75897
[9 empty] | Meets TABULA R-value EXCLUDING air films? | [5 empty] | TRUE
R7AB
| Wall_1 | R7AB_W1 | IT.Wall.ReEx.07.05 | 0.6 | n/a | 1.6667 | 1.4967 | Concrete masonry (also prefabricated, 30 cm), medium insulation
[9 empty] | External plaster | 1000 | 1800 | 0.9 | 0.02 | 45 | 0.022222 |  |  |  | UNI/TR 11552 - MPF04
[9 empty] | Concrete panel_prefab | 1000 | 1400 | 0.58 | 0.225 | 2.5778 | 0.38793 |  |  |  | UNI/TR 11552 - MPF04; adjusted thickness to meet target U-value
[9 empty] | Fiberglass Insulation | 670 | 30 | 0.04 | 0.043 | 0.93023 | 1.075 |  |  |  | UNI/TR 11552 - MPF04; adjusted thickness to meet target U-value
[9 empty] | Internal plaster | 1000 | 1400 | 0.7 | 0.01 | 70 | 0.014286 |  |  |  | UNI/TR 11552 - MPF04
[9 empty] | TOTAL |  |  |  | 0.298 | 0.66692 | 1.4994
[9 empty] | Meets TABULA R-value EXCLUDING air films? | [5 empty] | TRUE
| Wall_2 | R7AB_W2 | IT.Wall.ReEx.07.03 | 0.59 | n/a | 1.6949 | 1.5249 | Hollow brick masonry (40 cm), medium insulation | [10 empty] | USED AS INTERIOR PARTITION
[8 empty] | Calculation based on attempting close to a 40cm wall while keeping symmetrical construction as required for EnergyPlus interior constructions: | [10 empty] | Note: interior construction is kept symmetrical, as required for EnergyPlus model
[9 empty] | Internal plaster | 1000 | 1400 | 0.7 | 0.03 | 23.3333 | 0.042857 |  |  |  | UNI/TR 11552 - MLP03; adjusted thickness to meet target U-value
[9 empty] | Clay brick blocks | 1000 | 1000 | 0.33708 | 0.3 | 1.1236 | 0.89 | 0.33708 | 1.1236 | 0.89 | UNI/TR 11552 - MLP03
[9 empty] | Internal plaster | 1000 | 1400 | 0.7 | 0.03 | 23.3333 | 0.042857 |  |  |  | UNI/TR 11552 - MLP03; adjusted thickness to meet target U-value
[9 empty] | TOTAL |  |  |  | 0.36 | 1.0249 | 0.97571
[9 empty] | Meets TABULA R-value EXCLUDING air films? | [5 empty] | FALSE
| Roof (Upper Slab) | R7AB_R2 | IT.Ceiling.ReEx.07.01 | 0.69 | n/a | 1.4493 | 1.1893 | Ceiling with reinforced brick-concrete slab, medium insulation
Calculation:
[9 empty] | Lightweight concrete screed | 1000 | 400 | 0.58 | 0.02 | 29 | 0.034483 |  |  |  | UNI/TR 11552 -SOL02
[9 empty] | Insulation panel | 1220 | 30 | 0.045 | 0.037 | 1.2162 | 0.82222 |  |  |  | UNI/TR 11552 - COP03; adjusted thickness to meet target U-value
[9 empty] | Cement mortar | 1000 | 2000 | 1.4 | 0.02 | 70 | 0.014286 |  |  |  | UNI/TR 11552 -SOL02
[9 empty] | Slab (brick blocks + concrete joists) | 1000 | 900 | 0.56 | 0.16 | 3.5 | 0.28571 | 0.56 | 3.5 | 0.28571 | UNI/TR 11552 -SOL02
[9 empty] | Internal plaster | 1000 | 1400 | 0.7 | 0.02 | 35 | 0.028571 |  |  |  | UNI/TR 11552 -SOL02
[9 empty] | TOTAL |  |  |  | 0.257 | 0.84369 | 1.1853
[9 empty] | Meets TABULA R-value EXCLUDING air films? | [5 empty] | TRUE
| Floor (Lower Slab) | R7AB_F1 | IT.Floor.ReEx.07.01 | 0.77 | n/a | 1.2987 | 1.0387 | Floor with reinforced brick-concrete slab, medium insulation
Calculation:
[9 empty] | External plaster | 1000 | 1800 | 0.9 | 0.02 | 45 | 0.022222 |  |  |  | UNI/TR 11552 - SOL02
[9 empty] | Slab (brick blocks + concrete joists) | 1000 | 900 | 0.56 | 0.16 | 3.5 | 0.28571 | 0.56 | 3.5 | 0.28571 | UNI/TR 11552 - SOL02
[9 empty] | Cement mortar | 1000 | 2000 | 1.4 | 0.02 | 70 | 0.014286 |  |  |  | UNI/TR 11552 - SOL02
[9 empty] | Insulation panel | 1220 | 30 | 0.045 | 0.0296 | 1.5203 | 0.65778 |  |  |  | UNI/TR 11552 - COP03; adjusted thickness to meet target U-value
[9 empty] | Lightweight concrete screed | 1000 | 400 | 0.58 | 0.02 | 29 | 0.034483 |  |  |  | UNI/TR 11552 - SOL02
[9 empty] | Cement mortar | 1000 | 2000 | 1.4 | 0.02 | 70 | 0.014286 |  |  |  | UNI/TR 11552 - SOL02
[9 empty] | Ceramic tile | 1000 | 1700 | 1.47 | 0.015 | 98 | 0.010204 |  |  |  | UNI/TR 11552 - SOL02
[9 empty] | TOTAL |  |  |  | 0.2846 | 0.96249 | 1.039
[9 empty] | Meets TABULA R-value EXCLUDING air films? | [5 empty] | TRUE
R8AB
| Wall_1 | R8AB_W1 | IT.Wall.ReEx.08.01 | 0.34 | n/a | 2.9412 | 2.7712 | Honeycomb bricks masonry (high thermal resistance), high insulation
[9 empty] | External plaster | 1000 | 1800 | 0.9 | 0.02 | 45 | 0.022222 |  |  |  | UNI/TR 11552 - MLP03
[9 empty] | Insulation panel | 1220 | 30 | 0.045 | 0.0944 | 0.47669 | 2.0978 |  |  |  | UNI/TR 11552 - COP03; adjusted thickness to meet target U-value
[9 empty] | Clay brick blocks | 1000 | 1000 | 0.4 | 0.25 | 1.6 | 0.625 | 0.4 | 1.6 | 0.625 | UNI/TR 11552 - MLP03
[9 empty] | Internal plaster | 1000 | 1400 | 0.7 | 0.02 | 35 | 0.028571 |  |  |  | UNI/TR 11552 - MLP03
[9 empty] | TOTAL |  |  |  | 0.3844 | 0.36055 | 2.7736
[9 empty] | Meets TABULA R-value EXCLUDING air films? | [5 empty] | TRUE
| Wall_2 | R8AB_W2 | IT.Wall.ReEx.08.02 | 0.34 | n/a | 2.9412 | 2.7712 | Concrete masonry (also prefabricated), high insulation | [10 empty] | USED AS INTERIOR PARTITION - EXCEPT ELIMINATE INSULATION
[8 empty] | Calculation based on attempting close to a 24cm wall while keeping symmetrical construction as required for EnergyPlus interior constructions: | [10 empty] | Note: interior construction is kept symmetrical, as required for EnergyPlus model
[9 empty] | Internal plaster | 1000 | 1400 | 0.7 | 0.02 | 35 | 0.028571 |  |  |  | UNI/TR 11552 - MPF04
[9 empty] | Concrete panel_prefab | 1000 | 1400 | 0.58 | 0.2 | 2.9 | 0.34483 |  |  |  | UNI/TR 11552 - MPF04
[9 empty] | Internal plaster | 1000 | 1400 | 0.7 | 0.02 | 35 | 0.028571 |  |  |  | UNI/TR 11552 - MPF04
[9 empty] | TOTAL |  |  |  | 0.24 | 2.4877 | 0.40197
[9 empty] | Meets TABULA R-value EXCLUDING air films? | [5 empty] | FALSE
| Roof (Upper Slab) | R8AB_R2 | IT.Ceiling.ReEx.08.01 | 0.3 | n/a | 3.3333 | 3.0733 | Ceiling with reinforced brick-concrete slab, high insulation
[9 empty] | Lightweight concrete screed | 1000 | 400 | 0.58 | 0.02 | 29 | 0.034483 |  |  |  | UNI/TR 11552 -SOL02
[9 empty] | Insulation panel | 1220 | 30 | 0.045 | 0.122 | 0.36885 | 2.7111 |  |  |  | UNI/TR 11552 - COP03; adjusted thickness to meet target U-value
[9 empty] | Cement mortar | 1000 | 2000 | 1.4 | 0.02 | 70 | 0.014286 |  |  |  | UNI/TR 11552 -SOL02
[9 empty] | Slab (brick blocks + concrete joists) | 1000 | 900 | 0.56 | 0.16 | 3.5 | 0.28571 | 0.56 | 3.5 | 0.28571 | UNI/TR 11552 -SOL02
[9 empty] | Internal plaster | 1000 | 1400 | 0.7 | 0.02 | 35 | 0.028571 |  |  |  | UNI/TR 11552 -SOL02; adjusted thickness to meet target U-value
[9 empty] | TOTAL |  |  |  | 0.342 | 0.32529 | 3.0742
[9 empty] | Meets TABULA R-value EXCLUDING air films? | [5 empty] | TRUE
| Floor (Lower Slab) | R8AB_F1 | IT.Floor.ReEx.08.01 | 0.33 | n/a | 3.0303 | 2.7703 | Floor with reinforced brick-concrete slab, high insulation
[9 empty] | External plaster | 1000 | 1800 | 0.9 | 0.02 | 45 | 0.022222 |  |  |  | UNI/TR 11552 - SOL02
[9 empty] | Slab (brick blocks + concrete joists) | 1000 | 900 | 0.56 | 0.16 | 3.5 | 0.28571 | 0.56 | 3.5 | 0.28571 | UNI/TR 11552 - SOL02
[9 empty] | Cement mortar | 1000 | 2000 | 1.4 | 0.02 | 70 | 0.014286 |  |  |  | UNI/TR 11552 - SOL02
[9 empty] | Insulation panel | 1220 | 30 | 0.045 | 0.1075 | 0.4186 | 2.3889 |  |  |  | UNI/TR 11552 - COP03; adjusted thickness to meet target U-value
[9 empty] | Lightweight concrete screed | 1000 | 400 | 0.58 | 0.02 | 29 | 0.034483 |  |  |  | UNI/TR 11552 - SOL02
[9 empty] | Cement mortar | 1000 | 2000 | 1.4 | 0.02 | 70 | 0.014286 |  |  |  | UNI/TR 11552 - SOL02
[9 empty] | Ceramic tile | 1000 | 1700 | 1.47 | 0.015 | 98 | 0.010204 |  |  |  | UNI/TR 11552 - SOL02
[9 empty] | TOTAL |  |  |  | 0.3625 | 0.361 | 2.7701
[9 empty] | Meets TABULA R-value EXCLUDING air films? | [5 empty] | TRUE
Note on H1: NOTE: TABULA assumes the following air film resistance values: WALLS 0.13 m2K/W internal and 0.04 m2K/W external = 0.17 m2K/W total UPPER-FLOOR CEILINGS 0.13 m2K/W internal and 0.13 m2K/W external = 0.26 m2K/W total SLOPED ROOFS 0.4 m2K/W external and 0.10 m2K/W internal = 0.14 m2K/W These values are subtracted from the calculations because EnergyPlus automatically adds air film resistances during simulations.
Note on M77: Anthony Suppa: Modified conductivity to meet U-value

## Baseline_MF
Archetype | Assembly | Digital Building Library Code | TABULA WebTool Code | TABULA U-Value (W/m2K) | TABULA g-value | TABULA R-Value (m2K/W) | TABULA R-Value EXCLUDING air films | Description | Building Material Layers (Exterior to Interior) | Specific Heat Capacity (J/kgK) | Density (kg/m3) | Conductivity (W/mK) | Thickness (m) | CALC U-value (W/m2K) | CALC R-value (m2K/W) | BACK-SOLVE Conductivity (W/mK) | CALC U-value (W/m2K) | GIVEN R-value (m2K/W) | Source / Notes
R1MF
| Wall_1 | R1MF_W1 | IT.Wall.ReEx.01.04 | 1.19 | n/a | 0.84034 | 0.67034 | Brick-lined stone masonry (60cm)
[9 empty] | External plaster | 1000 | 1800 | 0.9 | 0.02 | 45 | 0.022222 |  |  |  | UNI/TR 11552 - MPI01
[9 empty] | Brick & stone | 1000 | 2000 | 0.9 | 0.56 | 1.6071 | 0.62222 |  |  |  | UNI/TR 11552 - MPI01
[9 empty] | Internal plaster | 1000 | 1400 | 0.7 | 0.02 | 35 | 0.028571 |  |  |  | UNI/TR 11552 - MPI01
[9 empty] | TOTAL |  |  |  | 0.6 | 1.4858 | 0.67302
[9 empty] | Meets TABULA R-value EXCLUDING air films? | [5 empty] | TRUE
| Roof (Upper Slab) | R1MF_R2 | IT.Ceiling.ReEx.01.01 | 2.07 | n/a | 0.48309 | 0.22309 | Vault ceiling with solid bricks
[9 empty] | Cement mortar | 1000 | 2000 | 1.4 | 0.02 | 70 | 0.014286 |  |  |  | UNI/TR 11552 - SOL14
[9 empty] | Solid brick vault | 1000 | 1800 | 0.72 | 0.13 | 5.5385 | 0.18056 |  |  |  | UNI/TR 11552 - MPL01; adjusted thickness to meet target U-value
[9 empty] | Internal plaster | 1000 | 1800 | 0.7 | 0.02 | 35 | 0.028571 |  |  |  | UNI/TR 11552 - SOL14
[9 empty] | TOTAL |  |  |  | 0.17 | 4.476 | 0.22341
[9 empty] | Meets TABULA R-value EXCLUDING air films? | [5 empty] | TRUE
| Floor (Lower Slab) | R1MF_F1 | IT.Floor.ReEx.01.01 | 1.58 | n/a | 0.63291 | 0.37291 | Vault floor with solid bricks
[9 empty] | External plaster | 1800 | 1000 | 0.9 | 0.02 | 45 | 0.022222 |  |  |  | UNI/TR 11552 - SOL14
[9 empty] | Solid brick vault | 1800 | 1000 | 0.72 | 0.233 | 3.0901 | 0.32361 |  |  |  | UNI/TR 11552 - MPL01; adjusted thickness to meet target U-value
[9 empty] | Cement mortar | 2000 | 1000 | 1.4 | 0.02 | 70 | 0.014286 |  |  |  | UNI/TR 11552 - SOL14
[9 empty] | Ceramic tile | 1700 | 1000 | 1.47 | 0.015 | 98 | 0.010204 |  |  |  | UNI/TR 11552 - SOL14
[9 empty] | TOTAL |  |  |  | 0.288 | 2.7003 | 0.37032
[9 empty] | Meets TABULA R-value EXCLUDING air films? | [5 empty] | TRUE
R2MF | Wall_1 | R2MF_W1 | IT.Wall.ReEx.01.04 | 1.19 | n/a | 0.84034 | 0.67034 | Brick-lined stone masonry (60cm)
[9 empty] | External plaster | 1000 | 1800 | 0.9 | 0.02 | 45 | 0.022222 |  |  |  | UNI/TR 11552 - MPI01
[9 empty] | Brick & stone | 1000 | 2000 | 0.9 | 0.56 | 1.6071 | 0.62222 |  |  |  | UNI/TR 11552 - MPI01
[9 empty] | Internal plaster | 1000 | 1400 | 0.7 | 0.02 | 35 | 0.028571 |  |  |  | UNI/TR 11552 - MPI01
[9 empty] | TOTAL |  |  |  | 0.6 | 1.4858 | 0.67302
[9 empty] | Meets TABULA R-value EXCLUDING air films? | [5 empty] | TRUE
| Wall_2 | R2MF_W2 | IT.Wall.ReEx.01.06 | 1.131 | n/a | 0.88417 | 0.71417 | Solid brick masonry (38cm) | [10 empty] | USED AS INTERIOR PARTITION
[8 empty] | Calculation based on 38cm wall: | [10 empty] | Note: interior construction is kept symmetrical, as required for EnergyPlus model
[9 empty] | Internal plaster | 1000 | 1400 | 0.7 | 0.02 | 35 | 0.028571 |  |  |  | UNI/TR 11552 - MPL01
[9 empty] | Solid brick | 1000 | 1800 | 0.72 | 0.34 | 2.1176 | 0.47222 |  |  |  | UNI/TR 11552 - MPL01
[9 empty] | Internal plaster | 1000 | 1400 | 0.7 | 0.02 | 35 | 0.028571 |  |  |  | UNI/TR 11552 - MPL01
[9 empty] | TOTAL |  |  |  | 0.38 | 1.8891 | 0.52937
[9 empty] | Meets TABULA R-value EXCLUDING air films? | [5 empty] | FALSE
| Roof (Upper Slab) | R2MF_R2 | IT.Ceiling.ReEx.01.02 | 2.86 | n/a | 0.34965 | 0.08965 | Wooden floor slab and hollow brick floorboards
[9 empty] | Lightweight concrete screed | 600 | 1000 | 0.58 | 0.02 | 29 | 0.034483 |  |  |  | UNI/TR 11552 - SOL11; adjusted thickness to meet target U-value
[9 empty] | Wood decking | 710 | 2400 | 0.18 | 0.01 | 18 | 0.055556 |  |  |  | UNI/TR 11552 - SOL11; adjusted thickness to meet target U-value
[9 empty] | Secondary beams in wood |  |  |  |  | 0 | 0 |  |  |  | UNI/TR 11552 - SOL11
[9 empty] | TOTAL |  |  |  | 0.03 | 11.1064 | 0.090038
[9 empty] | Meets TABULA R-value EXCLUDING air films? | [5 empty] | TRUE
| Floor (Lower Slab) | R2MF_F1 | IT.Floor.ReEx.01.03 | 1.87 | n/a | 0.53476 | 0.27476 | Vault floor with bricks and steel beams
[9 empty] | External plaster | 1800 | 1000 | 0.9 | 0.02 | 45 | 0.022222 |  |  |  | UNI/TR 11552 - SOL14
[9 empty] | Solid brick vault | 1800 | 1000 | 0.72 | 0.161 | 4.472 | 0.22361 |  |  |  | UNI/TR 11552 - MPL01; adjusted thickness to meet target U-value
[9 empty] | Cement mortar | 2000 | 1000 | 1.4 | 0.02 | 70 | 0.014286 |  |  |  | UNI/TR 11552 - SOL14
[9 empty] | Ceramic tile | 1700 | 1000 | 1.47 | 0.015 | 98 | 0.010204 |  |  |  | UNI/TR 11552 - SOL14
[9 empty] | TOTAL |  |  |  | 0.216 | 3.6993 | 0.27032
[9 empty] | Meets TABULA R-value EXCLUDING air films? | [5 empty] | TRUE
R3MF
| Wall_1 | R3MF_W1 | IT.Wall.ReEx.01.06 | 1.48 | n/a | 0.67568 | 0.50568 | Solid brick masonry (38 cm)
[9 empty] | External plaster | 1000 | 1800 | 0.9 | 0.02 | 45 | 0.022222 |  |  |  | UNI/TR 11552 - MPL01
[9 empty] | Solid brick | 1000 | 1800 | 0.72 | 0.33 | 2.1818 | 0.45833 |  |  |  | UNI/TR 11552 - MPL01; adjusted thickness to meet target U-value
[9 empty] | Internal plaster | 1000 | 1400 | 0.7 | 0.02 | 35 | 0.028571 |  |  |  | UNI/TR 11552 - MPL01
[9 empty] | TOTAL |  |  |  | 0.37 | 1.9641 | 0.50913
[9 empty] | Meets TABULA R-value EXCLUDING air films? | [5 empty] | TRUE
| Wall_2 | R3MF_W2 | IT.Wall.ReEx.03.01 | 1.04 | n/a | 0.96154 | 0.79154 | Hollow wall brick masonry (30 cm) | [10 empty] | USED AS INTERIOR PARTITION
[8 empty] | Calculation based on attempting close to a 30cm wall while keeping symmetrical construction as required for EnergyPlus interior constructions: | [10 empty] | Note: interior construction is kept symmetrical, as required for EnergyPlus model
[9 empty] | Internal plaster | 1000 | 1400 | 0.7 | 0.02 | 35 | 0.028571 |  |  |  | UNI/TR 11552 - MLP03
[9 empty] | Clay brick blocks | 1000 | 1000 | 0.4 | 0.25 | 1.6 | 0.625 | 0.4 | 1.6 | 0.625 | UNI/TR 11552 - MLP03
[9 empty] | Internal plaster | 1000 | 1400 | 0.7 | 0.02 | 35 | 0.028571 |  |  |  | UNI/TR 11552 - MLP03
[9 empty] | TOTAL |  |  |  | 0.29 | 1.466 | 0.68214
[9 empty] | Meets TABULA R-value EXCLUDING air films? | [5 empty] | FALSE
| Roof (Upper Slab) | R3MF_R2 | IT.Ceiling.ReEx.02.03 | 2.66 | n/a | 0.37594 | 0.11594 | Ceiling with reinforced concrete
[9 empty] | Reinforced concrete (poured) | 1000 | 2400 | 1.91 | 0.175 | 10.9143 | 0.091623 |  |  |  | UNI/TR 11552 - SOL06; adjusted thickness to meet target U-value
[9 empty] | Internal plaster | 1000 | 1400 | 0.7 | 0.02 | 35 | 0.028571 |  |  |  | UNI/TR 11552 - SOL06
[9 empty] | TOTAL |  |  |  | 0.195 | 8.3199 | 0.12019
[9 empty] | Meets TABULA R-value EXCLUDING air films? | [5 empty] | TRUE
| Floor (Lower Slab) | R3MF_F1 | IT.Floor.ReEx.02.03 | 1.95 | n/a | 0.51282 | 0.25282 | Floor with reinforced concrete
[9 empty] | External plaster | 1000 | 1800 | 0.9 | 0.02 | 45 | 0.022222 |  |  |  | UNI/TR 11552 - SOL06
[9 empty] | Reinforced concrete (poured) | 1000 | 2400 | 1.91 | 0.19 | 10.0526 | 0.099476 |  |  |  | UNI/TR 11552 - SOL06; adjusted thickness to meet target U-value
[9 empty] | Lightweight concrete screed | 1000 | 900 | 0.58 | 0.06 | 9.6667 | 0.10345 |  |  |  | UNI/TR 11552 - SOL06; adjusted thickness to meet target U-value
[9 empty] | Cement mortar | 1000 | 2000 | 1.4 | 0.02 | 70 | 0.014286 |  |  |  | UNI/TR 11552 - SOL06
[9 empty] | Ceramic tile | 1000 | 1700 | 1.47 | 0.015 | 98 | 0.010204 |  |  |  | UNI/TR 11552 - SOL06
[9 empty] | TOTAL |  |  |  | 0.305 | 4.0058 | 0.24964
[9 empty] | Meets TABULA R-value EXCLUDING air films? | [5 empty] | TRUE
R4MF
| Wall_1 | R4MF_W1 | IT.Wall.ReEx.01.06 | 1.48 | n/a | 0.67568 | 0.50568 | Solid brick masonry (38 cm)
[9 empty] | External plaster | 1000 | 1800 | 0.9 | 0.02 | 45 | 0.022222 |  |  |  | UNI/TR 11552 - MPL01
[9 empty] | Solid brick | 1000 | 1800 | 0.72 | 0.33 | 2.1818 | 0.45833 |  |  |  | UNI/TR 11552 - MPL01; adjusted thickness to meet target U-value
[9 empty] | Internal plaster | 1000 | 1400 | 0.7 | 0.02 | 35 | 0.028571 |  |  |  | UNI/TR 11552 - MPL01
[9 empty] | TOTAL |  |  |  | 0.37 | 1.9641 | 0.50913
[9 empty] | Meets TABULA R-value EXCLUDING air films? | [5 empty] | TRUE
| Wall_2 | R4MF_W2 | IT.Wall.ReEx.01.05 | 1.7 | n/a | 0.58824 | 0.41824 | Solid brick masonry (25 cm) | [10 empty] | USED AS INTERIOR PARTITION
[8 empty] | Calculation based on a 25cm wall while keeping symmetrical construction as required for EnergyPlus interior constructions: | [10 empty] | Note: interior construction is kept symmetrical, as required for EnergyPlus model
[9 empty] | Internal plaster | 1000 | 1800 | 0.7 | 0.02 | 35 | 0.028571 |  |  |  | UNI/TR 11552 - MPL01
[9 empty] | Solid brick | 1000 | 1800 | 0.72 | 0.21 | 3.4286 | 0.29167 |  |  |  | UNI/TR 11552 - MPL01; adjusted thickness to meet target U-value
[9 empty] | Internal plaster | 1000 | 1400 | 0.7 | 0.02 | 35 | 0.028571 |  |  |  | UNI/TR 11552 - MPL01
[9 empty] | TOTAL |  |  |  | 0.25 | 2.8669 | 0.34881
[9 empty] | Meets TABULA R-value EXCLUDING air films? | [5 empty] | FALSE
| Roof (Upper Slab) | R4MF_R2 | IT.Ceiling.ReEx.03.01 | 1.65 | n/a | 0.60606 | 0.34606 | Ceiling with reinforced brick-concrete slab
[9 empty] | Lightweight concrete screed | 400 | 1000 | 0.58 | 0.02 | 29 | 0.034483 |  |  |  | UNI/TR 11552 -SOL02
[9 empty] | Cement mortar | 2000 | 1000 | 1.4 | 0.02 | 70 | 0.014286 |  |  |  | UNI/TR 11552 -SOL02
[9 empty] | Slab (brick blocks + concrete joists) | 900 | 1000 | 0.56 | 0.16 | 3.5 | 0.28571 | 0.56 | 3.5 | 0.28571 | UNI/TR 11552 -SOL02
[9 empty] | Internal plaster | 1400 | 1000 | 0.7 | 0.01 | 70 | 0.014286 |  |  |  | UNI/TR 11552 -SOL02; adjusted thickness to meet target U-value
[9 empty] | TOTAL |  |  |  | 0.21 | 2.8672 | 0.34877
[9 empty] | Meets TABULA R-value EXCLUDING air films? | [5 empty] | TRUE
| Floor (Lower Slab) | R4MF_F1 | IT.Floor.ReEx.03.01 | 1.3 | n/a | 0.76923 | 0.50923 | Floor with reinforced brick-concrete slab
[9 empty] | External plaster | 1800 | 1000 | 0.9 | 0.02 | 45 | 0.022222 |  |  |  | UNI/TR 11552 - SOL02
[9 empty] | Slab (brick blocks + concrete joists) | 900 | 1000 | 0.71489 | 0.24 | 2.9787 | 0.33571 | 0.71489 | 2.9787 | 0.33571 | UNI/TR 11552 - SOL02
[9 empty] | Cement mortar | 2000 | 1000 | 1.4 | 0.02 | 70 | 0.014286 |  |  |  | UNI/TR 11552 - SOL02
[9 empty] | Lightweight concrete screed | 900 | 1000 | 0.58 | 0.065 | 8.9231 | 0.11207 |  |  |  | UNI/TR 11552 - SOL02; adjusted thickness to meet target U-value
[9 empty] | Cement mortar | 2000 | 1000 | 1.4 | 0.02 | 70 | 0.014286 |  |  |  | UNI/TR 11552 - SOL02
[9 empty] | Ceramic tile | 1700 | 1000 | 1.47 | 0.015 | 98 | 0.010204 |  |  |  | UNI/TR 11552 - SOL02
[9 empty] | TOTAL |  |  |  | 0.38 | 1.9655 | 0.50878
[9 empty] | Meets TABULA R-value EXCLUDING air films? | [5 empty] | TRUE
R5MF
| Wall_1 | R5MF_W1 | IT.Wall.ReEx.03.01 | 1.15 | n/a | 0.86957 | 0.69957 | Hollow wall brick masonry (30 cm)
[9 empty] | External plaster | 1000 | 1800 | 0.9 | 0.0045 | 200 | 0.005 |  |  |  | UNI/TR 11552 - MCV01; adjusted thickness to meet target U-value
[9 empty] | Hollow bricks | 1000 | 800 | 0.3871 | 0.12 | 3.2258 | 0.31 | 0.3871 | 3.2258 | 0.31 | UNI/TR 11552 - MCV01
[9 empty] | Air gap |  |  |  | 0.091 | 5.5556 | 0.18 | 0.50556 | 5.5556 | 0.18 | UNI/TR 11552 - MCV01; adjusted thickness to meet target U-value
[9 empty] | Hollow bricks | 1000 | 800 | 0.4 | 0.08 | 5 | 0.2 | 0.4 | 5 | 0.2 | UNI/TR 11552 - MCV01
[9 empty] | Internal plaster | 1000 | 1400 | 0.7 | 0.0045 | 155.5556 | 0.0064286 |  |  |  | UNI/TR 11552 - MCV01; adjusted thickness to meet target U-value
[9 empty] | TOTAL |  |  |  | 0.3 | 1.4257 | 0.70143
[9 empty] | Meets TABULA R-value EXCLUDING air films? | [5 empty] | TRUE
| Wall_2 | R5MF_W2 | IT.Wall.ReEx.04.01 | 1.52 | n/a | 0.65789 | 0.48789 | Hollow brick masonry (25 cm) | [10 empty] | USED AS INTERIOR PARTITION
[8 empty] | Calculation based on attempting to reach a 25cm wall while keeping symmetrical construction as required for EnergyPlus interior constructions: | [10 empty] | Note: interior construction is kept symmetrical, as required for EnergyPlus model
[9 empty] | Internal plaster | 1000 | 1400 | 0.7 | 0.01 | 70 | 0.014286 |  |  |  | UNI/TR 11552 - MLP03; adjusted thickness to meet target U-value
[9 empty] | Clay brick blocks | 1000 | 1000 | 0.4 | 0.25 | 1.6 | 0.625 | 0.4 | 1.6 | 0.625 | UNI/TR 11552 - MLP03
[9 empty] | Internal plaster | 1000 | 1400 | 0.7 | 0.01 | 70 | 0.014286 |  |  |  | UNI/TR 11552 - MLP03; adjusted thickness to meet target U-value
[9 empty] | TOTAL |  |  |  | 0.27 | 1.5301 | 0.65357
[9 empty] | Meets TABULA R-value EXCLUDING air films? | [5 empty] | FALSE
| Roof (Upper Slab) | R5MF_R2 | IT.Ceiling.ReEx.03.01 | 1.65 | n/a | 0.60606 | 0.34606 | Ceiling with reinforced brick-concrete slab
[9 empty] | Lightweight concrete screed | 400 | 1000 | 0.58 | 0.02 | 29 | 0.034483 |  |  |  | UNI/TR 11552 -SOL02
[9 empty] | Cement mortar | 2000 | 1000 | 1.4 | 0.02 | 70 | 0.014286 |  |  |  | UNI/TR 11552 -SOL02
[9 empty] | Slab (brick blocks + concrete joists) | 900 | 1000 | 0.56 | 0.16 | 3.5 | 0.28571 | 0.56 | 3.5 | 0.28571 | UNI/TR 11552 -SOL02
[9 empty] | Internal plaster | 1400 | 1000 | 0.7 | 0.01 | 70 | 0.014286 |  |  |  | UNI/TR 11552 -SOL02; adjusted thickness to meet target U-value
[9 empty] | TOTAL |  |  |  | 0.21 | 2.8672 | 0.34877
[9 empty] | Meets TABULA R-value EXCLUDING air films? | [5 empty] | TRUE
| Floor (Lower Slab) | R5MF_F1 | IT.Floor.ReEx.03.01 | 1.3 | n/a | 0.76923 | 0.50923 | Floor with reinforced brick-concrete slab
[9 empty] | External plaster | 1800 | 1000 | 0.9 | 0.02 | 45 | 0.022222 |  |  |  | UNI/TR 11552 - SOL02
[9 empty] | Slab (brick blocks + concrete joists) | 900 | 1000 | 0.71489 | 0.24 | 2.9787 | 0.33571 | 0.71489 | 2.9787 | 0.33571 | UNI/TR 11552 - SOL02
[9 empty] | Cement mortar | 2000 | 1000 | 1.4 | 0.02 | 70 | 0.014286 |  |  |  | UNI/TR 11552 - SOL02
[9 empty] | Lightweight concrete screed | 900 | 1000 | 0.58 | 0.065 | 8.9231 | 0.11207 |  |  |  | UNI/TR 11552 - SOL02; adjusted thickness to meet target U-value
[9 empty] | Cement mortar | 2000 | 1000 | 1.4 | 0.02 | 70 | 0.014286 |  |  |  | UNI/TR 11552 - SOL02
[9 empty] | Ceramic tile | 1700 | 1000 | 1.47 | 0.015 | 98 | 0.010204 |  |  |  | UNI/TR 11552 - SOL02
[9 empty] | TOTAL |  |  |  | 0.38 | 1.9655 | 0.50878
[9 empty] | Meets TABULA R-value EXCLUDING air films? | [5 empty] | TRUE
R6MF
| Wall_1 | R6MF_W1 | IT.Wall.ReEx.06.03 | 0.8 | n/a | 1.25 | 1.08 | Hollow brick masonry (25 cm), low insulation
[9 empty] | External plaster | 1000 | 1800 | 0.9 | 0.02 | 45 | 0.022222 |  |  |  | UNI/TR 11552 - MCV02
[9 empty] | Semi-solid brick | 1000 | 1000 | 0.4 | 0.25 | 1.6 | 0.625 | 0.4 | 1.6 | 0.625 | UNI/TR 11552 - MCV02
[9 empty] | Insulated cavity | 570 | 30 | 0.045 | 0.009 | 5 | 0.2 |  |  |  | UNI/TR 11552 - MCV02 - Adjusted thickness to 9mm to match U-value
[9 empty] | Hollow bricks | 1000 | 800 | 0.4 | 0.08 | 5 | 0.2 | 0.4 | 5 | 0.2 | UNI/TR 11552 - MCV02
[9 empty] | Internal plaster | 1000 | 1400 | 0.7 | 0.02 | 35 | 0.028571 |  |  |  | UNI/TR 11552 - MCV02
[9 empty] | TOTAL |  |  |  | 0.379 | 0.92955 | 1.0758
[9 empty] | Meets TABULA R-value EXCLUDING air films? | [5 empty] | TRUE
| Wall_2 | R6MF_W2 | IT.Wall.ReEx.06.03 | 0.75 | n/a | 1.3333 | 1.1633 | Hollow brick masonry (25 cm), low insulation | [10 empty] | USED AS INTERIOR PARTITION
[8 empty] | Calculation based on attempting to reach a 25cm wall while keeping symmetrical construction as required for EnergyPlus interior constructions: | [10 empty] | Note: interior construction is kept symmetrical, as required for EnergyPlus model
[9 empty] | Internal plaster | 1000 | 1400 | 0.7 | 0.01 | 70 | 0.014286 |  |  |  | UNI/TR 11552 - MLP03; adjusted thickness to meet target U-value
[9 empty] | Clay brick blocks | 1000 | 1000 | 0.4 | 0.25 | 1.6 | 0.625 | 0.4 | 1.6 | 0.625 | UNI/TR 11552 - MLP03
[9 empty] | Internal plaster | 1000 | 1400 | 0.7 | 0.01 | 70 | 0.014286 |  |  |  | UNI/TR 11552 - MLP03; adjusted thickness to meet target U-value
[9 empty] | TOTAL |  |  |  | 0.27 | 1.5301 | 0.65357
[9 empty] | Meets TABULA R-value EXCLUDING air films? | [5 empty] | FALSE
| Roof (Upper Slab) | R6MF_R2 | IT.Ceiling.ReEx.06.01 | 0.97 | n/a | 1.0309 | 0.77093 | Ceiling with reinforced brick-concrete slab, low insulation
[9 empty] | Lightweight concrete screed | 400 | 1000 | 0.58 | 0.02 | 29 | 0.034483 |  |  |  | UNI/TR 11552 -SOL02
[9 empty] | Insulation panel | 30 | 1220 | 0.045 | 0.0185 | 2.4324 | 0.41111 |  |  |  | UNI/TR 11552 - COP03; adjusted thickness to meet target U-value
[9 empty] | Cement mortar | 2000 | 1000 | 1.4 | 0.02 | 70 | 0.014286 |  |  |  | UNI/TR 11552 -SOL02
[9 empty] | Slab (brick blocks + concrete joists) | 900 | 1000 | 0.56 | 0.16 | 3.5 | 0.28571 | 0.56 | 3.5 | 0.28571 | UNI/TR 11552 -SOL02
[9 empty] | Internal plaster | 1400 | 1000 | 0.7 | 0.02 | 35 | 0.028571 |  |  |  | UNI/TR 11552 -SOL02
[9 empty] | TOTAL |  |  |  | 0.2385 | 1.2917 | 0.77417
[9 empty] | Meets TABULA R-value EXCLUDING air films? | [5 empty] | TRUE
| Floor (Lower Slab) | R6MF_F1 | IT.Floor.ReEx.06.01b | 1.12 | n/a | 0.89286 | 0.63286 | Floor with reinforced brick-concrete slab, low insulation
[9 empty] | External plaster | 1800 | 1000 | 0.9 | 0.02 | 45 | 0.022222 |  |  |  | UNI/TR 11552 - SOL02
[9 empty] | Slab (brick blocks + concrete joists) | 900 | 1000 | 0.56 | 0.16 | 3.5 | 0.28571 | 0.56 | 3.5 | 0.28571 | UNI/TR 11552 - SOL02
[9 empty] | Cement mortar | 2000 | 1000 | 1.4 | 0.02 | 70 | 0.014286 |  |  |  | UNI/TR 11552 - SOL02
[9 empty] | Insulation panel | 30 | 1220 | 0.045 | 0.011 | 4.0909 | 0.24444 |  |  |  | UNI/TR 11552 - COP03; adjusted thickness to meet target U-value
[9 empty] | Lightweight concrete screed | 400 | 1000 | 0.58 | 0.02 | 29 | 0.034483 |  |  |  | UNI/TR 11552 - SOL02
[9 empty] | Cement mortar | 2000 | 1000 | 1.4 | 0.02 | 70 | 0.014286 |  |  |  | UNI/TR 11552 - SOL02
[9 empty] | Ceramic tile | 1700 | 1000 | 1.47 | 0.015 | 98 | 0.010204 |  |  |  | UNI/TR 11552 - SOL02
[9 empty] | TOTAL |  |  |  | 0.266 | 1.5984 | 0.62564
[9 empty] | Meets TABULA R-value EXCLUDING air films? | [5 empty] | TRUE
R7MF
| Wall_1 | R7MF_W1 | IT.Wall.ReEx.07.01 | 0.6 | n/a | 1.6667 | 1.4967 | Concrete masonry (also prefabricated, 30 cm), medium insulation
[9 empty] | External plaster | 1000 | 1800 | 0.9 | 0.02 | 45 | 0.022222 |  |  |  | UNI/TR 11552 - MPF04
[9 empty] | Concrete panel_Prefab | 1000 | 1400 | 0.58 | 0.225 | 2.5778 | 0.38793 |  |  |  | UNI/TR 11552 - MPF04; adjusted thickness to meet target U-value
[9 empty] | Fiberglass Insulation | 670 | 30 | 0.04 | 0.043 | 0.93023 | 1.075 |  |  |  | UNI/TR 11552 - MPF04; adjusted thickness to meet target U-value
[9 empty] | Internal plaster | 1000 | 1400 | 0.7 | 0.01 | 70 | 0.014286 |  |  |  | UNI/TR 11552 - MPF04
[9 empty] | TOTAL |  |  |  | 0.298 | 0.66692 | 1.4994
[9 empty] | Meets TABULA R-value EXCLUDING air films? | [5 empty] | TRUE
| Wall_2 | R7MF_W2 | IT.Wall.ReEx.07.05 | 0.59 | n/a | 1.6949 | 1.5249 | Concrete masonry (also prefabricated, 30 cm), medium insulation | [10 empty] | USED AS INTERIOR PARTITION
[8 empty] | Calculation based on attempting close to a 30cm wall while keeping symmetrical construction as required for EnergyPlus interior constructions: | [10 empty] | Note: interior construction is kept symmetrical, as required for EnergyPlus model
[9 empty] | Internal plaster | 1000 | 1400 | 0.7 | 0.01 | 70 | 0.014286 |  |  |  | UNI/TR 11552 - MPF01
[9 empty] | Concrete panel_Prefab | 1000 | 1400 | 0.58 | 0.28 | 2.0714 | 0.48276 |  |  |  | UNI/TR 11552 - MPF01
[9 empty] | Internal plaster | 1000 | 1400 | 0.7 | 0.01 | 70 | 0.014286 |  |  |  | UNI/TR 11552 - MPF01
[9 empty] | TOTAL |  |  |  | 0.3 | 1.9557 | 0.51133
[9 empty] | Meets TABULA R-value EXCLUDING air films? | [5 empty] | FALSE
| Roof (Upper Slab) | R7MF_R2 | IT.Ceiling.ReEx.07.01 | 0.69 | n/a | 1.4493 | 1.1893 | Ceiling with reinforced brick-concrete slab, medium insulation
[9 empty] | Lightweight concrete screed | 400 | 1000 | 0.58 | 0.02 | 29 | 0.034483 |  |  |  | UNI/TR 11552 -SOL02
[9 empty] | Insulation panel | 30 | 1220 | 0.045 | 0.037 | 1.2162 | 0.82222 |  |  |  | UNI/TR 11552 - COP03; adjusted thickness to meet target U-value
[9 empty] | Cement mortar | 2000 | 1000 | 1.4 | 0.02 | 70 | 0.014286 |  |  |  | UNI/TR 11552 -SOL02
[9 empty] | Slab (brick blocks + concrete joists) | 900 | 1000 | 0.56 | 0.16 | 3.5 | 0.28571 | 0.56 | 3.5 | 0.28571 | UNI/TR 11552 -SOL02
[9 empty] | Internal plaster | 1400 | 1000 | 0.7 | 0.02 | 35 | 0.028571 |  |  |  | UNI/TR 11552 -SOL02
[9 empty] | TOTAL |  |  |  | 0.257 | 0.84369 | 1.1853
[9 empty] | Meets TABULA R-value EXCLUDING air films? | [5 empty] | TRUE
| Floor (Lower Slab) | R7MF_F1 | IT.Floor.ReEx.07.01 | 0.77 | n/a | 1.2987 | 1.0387 | Floor with reinforced brick-concrete slab, medium insulation
[9 empty] | External plaster | 1800 | 1000 | 0.9 | 0.02 | 45 | 0.022222 |  |  |  | UNI/TR 11552 - SOL02
[9 empty] | Slab (brick blocks + concrete joists) | 900 | 1000 | 0.56 | 0.16 | 3.5 | 0.28571 | 0.56 | 3.5 | 0.28571 | UNI/TR 11552 - SOL02
[9 empty] | Cement mortar | 2000 | 1000 | 1.4 | 0.02 | 70 | 0.014286 |  |  |  | UNI/TR 11552 - SOL02
[9 empty] | Insulation panel | 30 | 1220 | 0.045 | 0.0296 | 1.5203 | 0.65778 |  |  |  | UNI/TR 11552 - COP03; adjusted thickness to meet target U-value
[9 empty] | Lightweight concrete screed | 400 | 1000 | 0.58 | 0.02 | 29 | 0.034483 |  |  |  | UNI/TR 11552 - SOL02
[9 empty] | Cement mortar | 2000 | 1000 | 1.4 | 0.02 | 70 | 0.014286 |  |  |  | UNI/TR 11552 - SOL02
[9 empty] | Ceramic tile | 1700 | 1000 | 1.47 | 0.015 | 98 | 0.010204 |  |  |  | UNI/TR 11552 - SOL02
[9 empty] | TOTAL |  |  |  | 0.2846 | 0.96249 | 1.039
[9 empty] | Meets TABULA R-value EXCLUDING air films? | [5 empty] | TRUE
R8MF
| Wall_1 | R8MF_W1 | IT.Wall.ReEx.08.01 | 0.34 | n/a | 2.9412 | 2.7712 | Honeycomb bricks masonry (high thermal resistance), high insulation
[9 empty] | External plaster | 1000 | 1800 | 0.9 | 0.02 | 45 | 0.022222 |  |  |  | UNI/TR 11552 - MLP03
[9 empty] | Insulation panel | 1220 | 30 | 0.045 | 0.0943 | 0.4772 | 2.0956 |  |  |  | UNI/TR 11552 - CIN01; adjusted thickness to meet target U-value
[9 empty] | Clay brick blocks | 1000 | 1000 | 0.4 | 0.25 | 1.6 | 0.625 | 0.4 | 1.6 | 0.625 | UNI/TR 11552 - MLP03
[9 empty] | Internal plaster | 1000 | 1400 | 0.7 | 0.02 | 35 | 0.028571 |  |  |  | UNI/TR 11552 - MLP03
[9 empty] | TOTAL |  |  |  | 0.3843 | 0.36084 | 2.7713
[9 empty] | Meets TABULA R-value EXCLUDING air films? | [5 empty] | TRUE
| Wall_2 | R8MF_W2 | IT.Wall.ReEx.08.02 | 0.34 | n/a | 2.9412 | 2.7712 | Concrete masonry (also prefabricated), high insulation | [10 empty] | USED AS INTERIOR PARTITION - EXCEPT ELIMINATE INSULATION
[8 empty] | Calculation based on attempting close to a 24cm wall while keeping symmetrical construction as required for EnergyPlus interior constructions: | [10 empty] | Note: interior construction is kept symmetrical, as required for EnergyPlus model
[9 empty] | Internal plaster | 1000 | 1400 | 0.7 | 0.01 | 70 | 0.014286 |  |  |  | UNI/TR 11552 - MPF01
[9 empty] | Concrete panel_prefab | 1000 | 1400 | 0.58 | 0.22 | 2.6364 | 0.37931 |  |  |  | UNI/TR 11552 - MPF01
[9 empty] | Internal plaster | 1000 | 1400 | 0.7 | 0.01 | 70 | 0.014286 |  |  |  | UNI/TR 11552 - MPF01
[9 empty] | TOTAL |  |  |  | 0.24 | 2.4517 | 0.40788
[9 empty] | Meets TABULA R-value EXCLUDING air films? | [5 empty] | FALSE
| Roof (Upper Slab) | R8MF_R2 | IT.Ceiling.ReEx.08.01 | 0.3 | n/a | 3.3333 | 3.0733 | Ceiling with reinforced brick-concrete slab, high insulation
[9 empty] | Lightweight concrete screed | 400 | 1000 | 0.58 | 0.02 | 29 | 0.034483 |  |  |  | UNI/TR 11552 -SOL02
[9 empty] | Insulation panel | 30 | 1220 | 0.045 | 0.122 | 0.36885 | 2.7111 |  |  |  | UNI/TR 11552 - COP03; adjusted thickness to meet target U-value
[9 empty] | Cement mortar | 2000 | 1000 | 1.4 | 0.02 | 70 | 0.014286 |  |  |  | UNI/TR 11552 -SOL02
[9 empty] | Slab (brick blocks + concrete joists) | 900 | 1000 | 0.56 | 0.16 | 3.5 | 0.28571 | 0.56 | 3.5 | 0.28571 | UNI/TR 11552 -SOL02
[9 empty] | Internal plaster | 1400 | 1000 | 0.7 | 0.02 | 35 | 0.028571 |  |  |  | UNI/TR 11552 -SOL02; adjusted thickness to meet target U-value
[9 empty] | TOTAL |  |  |  | 0.342 | 0.32529 | 3.0742
[9 empty] | Meets TABULA R-value EXCLUDING air films? | [5 empty] | TRUE
| Floor (Lower Slab) | R8MF_F1 | IT.Floor.ReEx.08.01 | 0.33 | n/a | 3.0303 | 2.7703 | Floor with reinforced brick-concrete slab, high insulation
[9 empty] | External plaster | 1800 | 1000 | 0.9 | 0.02 | 45 | 0.022222 |  |  |  | UNI/TR 11552 - SOL02
[9 empty] | Slab (brick blocks + concrete joists) | 900 | 1000 | 0.56 | 0.16 | 3.5 | 0.28571 | 0.56 | 3.5 | 0.28571 | UNI/TR 11552 - SOL02
[9 empty] | Cement mortar | 2000 | 1000 | 1.4 | 0.02 | 70 | 0.014286 |  |  |  | UNI/TR 11552 - SOL02
[9 empty] | Insulation panel | 30 | 1220 | 0.045 | 0.1075 | 0.4186 | 2.3889 |  |  |  | UNI/TR 11552 - COP03; adjusted thickness to meet target U-value
[9 empty] | Lightweight concrete screed | 400 | 1000 | 0.58 | 0.02 | 29 | 0.034483 |  |  |  | UNI/TR 11552 - SOL02
[9 empty] | Cement mortar | 2000 | 1000 | 1.4 | 0.02 | 70 | 0.014286 |  |  |  | UNI/TR 11552 - SOL02
[9 empty] | Ceramic tile | 1700 | 1000 | 1.47 | 0.015 | 98 | 0.010204 |  |  |  | UNI/TR 11552 - SOL02
[9 empty] | TOTAL |  |  |  | 0.3625 | 0.361 | 2.7701
[9 empty] | Meets TABULA R-value EXCLUDING air films? | [5 empty] | TRUE
Note on H1: NOTE: TABULA assumes the following air film resistance values: WALLS 0.13 m2K/W internal and 0.04 m2K/W external = 0.17 m2K/W total UPPER-FLOOR CEILINGS 0.13 m2K/W internal and 0.13 m2K/W external = 0.26 m2K/W total SLOPED ROOFS 0.4 m2K/W external and 0.10 m2K/W internal = 0.14 m2K/W These values are subtracted from the calculations because EnergyPlus automatically adds air film resistances during simulations.

## Baseline_TH
Archetype | Assembly | Digital Building Library Code | TABULA WebTool Code | TABULA U-Value (W/m2K) | TABULA g-value | TABULA R-Value (m2K/W) | TABULA R-Value EXCLUDING air films | Description | Building Material Layers (Exterior to Interior) | Specific Heat Capacity (J/kgK) | Density (kg/m3) | Conductivity (W/mK) | Thickness (m) | CALC U-value (W/m2K) | CALC R-value (m2K/W) | BACK-SOLVE Conductivity (W/mK) | CALC U-value (W/m2K) | GIVEN R-value (m2K/W) | Source / Notes
R1TH
| Wall_1 | R1TH_W1 | IT.Wall.ReEx.01.03 | 1.61 | n/a | 0.62112 | 0.45112 | Brick-lined stone masonry (40cm)
[9 empty] | External plaster | 1000 | 1800 | 0.9 | 0.02 | 45 | 0.022222 |  |  |  | UNI/TR 11552 - MPI01
[9 empty] | Brick & stone | 1000 | 2000 | 0.9 | 0.36 | 2.5 | 0.4 |  |  |  | UNI/TR 11552 - MPI01
[9 empty] | Internal plaster | 1000 | 1400 | 0.7 | 0.02 | 35 | 0.028571 |  |  |  | UNI/TR 11552 - MPI01
[9 empty] | TOTAL |  |  |  | 0.4 | 2.2183 | 0.45079
[9 empty] | Meets TABULA R-value EXCLUDING air films? | [5 empty] | TRUE
| Sloped Roof | R1TH_R1 | IT.Roof.ReEx.01.01 | 1.8 | n/a | 0.55556 | 0.41556 | Pitched roof with wood structure and planking
[9 empty] | Wood planking | 1600 | 550 | 0.15 | 0.063 | 2.381 | 0.42 |  |  |  | UNI/TR 11552 - CIN05
[9 empty] | TOTAL |  |  |  | 0.063 | 2.381 | 0.42
[9 empty] | Meets TABULA R-value EXCLUDING air films? | [5 empty] | TRUE
| Floor (Lower Slab) | R1TH_F1 | IT.Floor.ReEx.01.01 | 1.58 | n/a | 0.63291 | 0.37291 | Vault floor with solid bricks
[9 empty] | External plaster | 1800 | 1000 | 0.9 | 0.02 | 45 | 0.022222 |  |  |  | UNI/TR 11552 - SOL14
[9 empty] | Solid brick vault | 1800 | 1000 | 0.72 | 0.233 | 3.0901 | 0.32361 |  |  |  | UNI/TR 11552 - MPL01; adjusted thickness to meet target U-value
[9 empty] | Cement mortar | 2000 | 1000 | 1.4 | 0.02 | 70 | 0.014286 |  |  |  | UNI/TR 11552 - SOL14
[9 empty] | Ceramic tile | 1700 | 1000 | 1.47 | 0.015 | 98 | 0.010204 |  |  |  | UNI/TR 11552 - SOL14
[9 empty] | TOTAL |  |  |  | 0.288 | 2.7003 | 0.37032
[9 empty] | Meets TABULA R-value EXCLUDING air films? | [5 empty] | TRUE
R2TH | Wall_1 | R2TH_W1 | IT.Wall.ReEx.01.03 | 1.61 | n/a | 0.62112 | 0.45112 | Brick-lined stone masonry (40cm)
Calculation & TABULA Excel file Wall 01.03 (both asseblies match):
[9 empty] | External plaster | 1000 | 1800 | 0.9 | 0.02 | 45 | 0.022222 |  |  |  | UNI/TR 11552 - MPI01
[9 empty] | Brick & stone | 1000 | 2000 | 0.9 | 0.36 | 2.5 | 0.4 |  |  |  | UNI/TR 11552 - MPI01
[9 empty] | Internal plaster | 1000 | 1400 | 0.7 | 0.02 | 35 | 0.028571 |  |  |  | UNI/TR 11552 - MPI01
[9 empty] | TOTAL |  |  |  | 0.4 | 2.2183 | 0.45079
[9 empty] | Meets TABULA R-value EXCLUDING air films? | [5 empty] | TRUE
| Sloped Roof | R2TH_R1 | IT.Roof.ReEx.01.01 | 1.8 | n/a | 0.55556 | 0.41556 | Pitched roof with wood structure and planking
[9 empty] | Wood planking | 1600 | 550 | 0.15 | 0.063 | 2.381 | 0.42 |  |  |  | UNI/TR 11552 - CIN05
[9 empty] | TOTAL |  |  |  | 0.063 | 2.381 | 0.42
[9 empty] | Meets TABULA R-value EXCLUDING air films? | [5 empty] | TRUE
| Floor (Lower Slab) | R2TH_F1 | IT.Floor.ReEx.01.04 | 2 | n/a | 0.5 | 0.24 | Concrete floor on soil | [10 empty] | For interior floor, used Ceiling 02.02, as this floor (SOG) is not suitable for suspended slab
[9 empty] | Gravel, river stone | 1000 | 1700 | 1.2 | 0.147 | 8.1633 | 0.1225 |  |  |  | UNI/TR 11552 - SOL13; adjusted thickness to meet target U-value
[9 empty] | Concrete, regular | 1000 | 2000 | 1.16 | 0.1 | 11.6 | 0.086207 |  |  |  | UNI/TR 11552 - SOL13
[9 empty] | Cement mortar | 1000 | 2000 | 1.4 | 0.03 | 46.6667 | 0.021429 |  |  |  | UNI/TR 11552 - SOL13
[9 empty] | Ceramic tile | 1000 | 1700 | 1.47 | 0.015 | 98 | 0.010204 |  |  |  | UNI/TR 11552 - SOL13
[9 empty] | TOTAL |  |  |  | 0.292 | 4.1608 | 0.24034
[9 empty] | Meets TABULA R-value EXCLUDING air films? | [5 empty] | TRUE
R3TH
| Wall_1 | R3TH_W1 | IT.Wall.ReEx.01.05 | 2.01 | n/a | 0.49751 | 0.32751 | Solid brick masonry (25 cm)
[9 empty] | External plaster | 1000 | 1800 | 0.9 | 0.02 | 45 | 0.022222 |  |  |  | UNI/TR 11552 - MPL01
[9 empty] | Solid brick | 1000 | 1800 | 0.72 | 0.2 | 3.6 | 0.27778 |  |  |  | UNI/TR 11552 - MPL01; adjusted thickness to meet target U-value
[9 empty] | Internal plaster | 1000 | 1400 | 0.7 | 0.02 | 35 | 0.028571 |  |  |  | UNI/TR 11552 - MPL01
[9 empty] | TOTAL |  |  |  | 0.24 | 3.0435 | 0.32857
[9 empty] | Meets TABULA R-value EXCLUDING air films? | [5 empty] | TRUE
| Flat Roof (Upper Slab) | R3TH_R2 | IT.Ceiling.ReEx.02.02 | 2.48 | n/a | 0.40323 | 0.14323 | Flat ceiling with hollow bricks and steel beams | [10 empty] | This construction used for interior floors/ceilings in R2TH and R3TH, since the TABULA slab-on-grade floor assmbly wouldn't work for suspended slabs
[9 empty] | Cement mortar | 2000 | 1000 | 1.4 | 0.02 | 70 | 0.014286 |  |  |  | UNI/TR 11552 - SOL14
[9 empty] | Brick slabs | 900 | 1000 | 0.6 | 0.06 | 10 | 0.1 |  |  |  | UNI/TR 11552 - SOL14; adjusted thickness to meet target U-value
[9 empty] | Internal plaster | 1800 | 1000 | 0.7 | 0.02 | 35 | 0.028571 |  |  |  | UNI/TR 11552 - SOL14
[9 empty] | TOTAL |  |  |  | 0.1 | 7 | 0.14286
[9 empty] | Meets TABULA R-value EXCLUDING air films? | [5 empty] | TRUE
| Floor (Lower Slab) | R3TH_F1 | IT.Floor.ReEx.01.04 | 2 | n/a | 0.5 | 0.24 | Concrete floor on soil
[9 empty] | Gravel, river stone | 1000 | 1700 | 1.2 | 0.147 | 8.1633 | 0.1225 |  |  |  | UNI/TR 11552 - SOL13; adjusted thickness to meet target U-value
[9 empty] | Concrete, regular | 1000 | 2000 | 1.16 | 0.1 | 11.6 | 0.086207 |  |  |  | UNI/TR 11552 - SOL13
[9 empty] | Cement mortar | 1000 | 2000 | 1.4 | 0.03 | 46.6667 | 0.021429 |  |  |  | UNI/TR 11552 - SOL13
[9 empty] | Ceramic tile | 1000 | 1700 | 1.47 | 0.015 | 98 | 0.010204 |  |  |  | UNI/TR 11552 - SOL13
[9 empty] | TOTAL |  |  |  | 0.292 | 4.1608 | 0.24034
[9 empty] | Meets TABULA R-value EXCLUDING air films? | [5 empty] | TRUE
R4TH
| Wall_1 | R4TH_W1 | IT.Wall.ReEx.03.01 | 1.15 | n/a | 0.86957 | 0.69957 | Hollow wall brick masonry (30 cm)
[9 empty] | External plaster | 1000 | 1800 | 0.9 | 0.0045 | 200 | 0.005 |  |  |  | UNI/TR 11552 - MCV01; adjusted thickness to meet target U-value
[9 empty] | Hollow bricks | 1000 | 800 | 0.3871 | 0.12 | 3.2258 | 0.31 | 0.3871 | 3.2258 | 0.31 | UNI/TR 11552 - MCV01
[9 empty] | Air gap |  |  |  | 0.091 | 5.5556 | 0.18 | 0.50556 | 5.5556 | 0.18 | UNI/TR 11552 - MCV01; adjusted thickness to meet target U-value
[9 empty] | Hollow bricks | 1000 | 800 | 0.4 | 0.08 | 5 | 0.2 | 0.4 | 5 | 0.2 | UNI/TR 11552 - MCV01
[9 empty] | Internal plaster | 1000 | 1400 | 0.7 | 0.0045 | 155.5556 | 0.0064286 |  |  |  | UNI/TR 11552 - MCV01; adjusted thickness to meet target U-value
[9 empty] | TOTAL |  |  |  | 0.3 | 1.4257 | 0.70143
[9 empty] | Meets TABULA R-value EXCLUDING air films? | [5 empty] | TRUE
| Sloped Roof | R4TH_R1 | IT.Roof.ReEx.03.01 | 2.2 | n/a | 0.45455 | 0.31455 | Pitched roof with brick-concrete slab
[9 empty] | Roof tiles |  |  |  | 0.02 | [5 empty] | UNI/TR 11552 - CIN04
[9 empty] | Cement mortar | 1000 | 2000 | 1.4 | 0.02 | 70 | 0.014286 |  |  |  | UNI/TR 11552 - CIN04
[9 empty] | Reinforced concrete | 1000 | 2400 | 1.91 | 0.04 | 47.75 | 0.020942 |  |  |  | UNI/TR 11552 - CIN04
[9 empty] | Slab (brick blocks + concrete joists) | 1000 | 900 | 0.5823 | 0.16 | 3.6394 | 0.27477 | 0.5823 | 3.6394 | 0.27477 | UNI/TR 11552 - CIN04; adjusted thickness to meet target U-value
[9 empty] | Internal plaster | 1000 | 1400 | 0.7 | [6 empty] | Deleted plaster to attempt to match U-value
[9 empty] | TOTAL |  |  |  | 0.24 | 3.2258 | 0.31
[9 empty] | Meets TABULA R-value EXCLUDING air films? | [5 empty] | TRUE
| Floor (Lower Slab) | R4TH_F1 | IT.Floor.ReEx.03.01 | 1.3 | n/a | 0.76923 | 0.50923 | Floor with reinforced brick-concrete slab
[9 empty] | External plaster | 1800 | 1000 | 0.9 | 0.02 | 45 | 0.022222 |  |  |  | UNI/TR 11552 - SOL02
[9 empty] | Slab (brick blocks + concrete joists) | 900 | 1000 | 0.71489 | 0.24 | 2.9787 | 0.33571 | 0.71489 | 2.9787 | 0.33571 | UNI/TR 11552 - SOL02
[9 empty] | Cement mortar | 2000 | 1000 | 1.4 | 0.02 | 70 | 0.014286 |  |  |  | UNI/TR 11552 - SOL02
[9 empty] | Lightweight concrete screed | 900 | 1000 | 0.58 | 0.065 | 8.9231 | 0.11207 |  |  |  | UNI/TR 11552 - SOL02; adjusted thickness to meet target U-value
[9 empty] | Cement mortar | 2000 | 1000 | 1.4 | 0.02 | 70 | 0.014286 |  |  |  | UNI/TR 11552 - SOL02
[9 empty] | Ceramic tile | 1700 | 1000 | 1.47 | 0.015 | 98 | 0.010204 |  |  |  | UNI/TR 11552 - SOL02
[9 empty] | TOTAL |  |  |  | 0.38 | 1.9655 | 0.50878
[9 empty] | Meets TABULA R-value EXCLUDING air films? | [5 empty] | TRUE
R5TH
| Wall_1 | R5TH_W1 | IT.Wall.ReEx.04.02 | 1.26 | n/a | 0.79365 | 0.62365 | Hollow brick masonry (40 cm)
[9 empty] | External plaster | 1000 | 1800 | 0.9 | 0.01 | 90 | 0.011111 |  |  |  | UNI/TR 11552 - MLP03; adjusted thickness to meet target U-value
[9 empty] | Hollow bricks | 1000 | 1000 | 0.42045 | 0.25 | 1.6818 | 0.5946 | 0.42045 | 1.6818 | 0.5946 | UNI/TR 11552 - MLP03; adjusted thickness to meet target U-value
[9 empty] | Internal plaster | 1000 | 1400 | 0.7 | 0.01 | 70 | 0.014286 |  |  |  | UNI/TR 11552 - MLP03; adjusted thickness to meet target U-value
[9 empty] | TOTAL |  |  |  | 0.27 | 1.6129 | 0.62
[9 empty] | Meets TABULA R-value EXCLUDING air films? | [5 empty] | TRUE
| Flat Roof | R5TH_R1 | IT.Roof.ReEx.03.02 | 1.85 | n/a | 0.54054 | 0.28054 | Flat roof with reinforced brick-concrete slab
[9 empty] | Lightweight concrete screed | 1000 | 1400 | 0.58 | [6 empty] | UNI/TR 11552 - COP01; adjusted thickness to meet target U-value
[9 empty] | Cement mortar | 1000 | 2000 | 1.4 | 0.02 | 70 | 0.014286 |  |  |  | UNI/TR 11552 - COP01 (material sequence & thickness); adjusted thickness to meet target U-value
[9 empty] | Reinforced concrete (poured) | 1000 | 2400 | 1.91 | 0.04 | 47.75 | 0.020942 |  |  |  | UNI/TR 11552 - COP01 (material sequence & thickness); adjusted thickness to meet target U-value
[9 empty] | Slab (brick blocks + concrete joists) | 1000 | 900 | 0.74005 | 0.16 | 4.6253 | 0.2162 | 0.74005 | 4.6253 | 0.2162 | UNI/TR 11552 - COP01; adjusted thickness to meet target U-value
[9 empty] | Internal plaster | 1000 | 1400 | 0.7 | 0.02 | 35 | 0.028571 |  |  |  | UNI/TR 11552 - COP01
[9 empty] | TOTAL |  |  |  | 0.24 | 3.5714 | 0.28
[9 empty] | Meets TABULA R-value EXCLUDING air films? | [5 empty] | TRUE
| Floor (Lower Slab) | R5TH_F1 | IT.Floor.ReEx.01.04 | 2 | n/a | 0.5 | 0.24 | Concrete floor on soil
[9 empty] | Gravel, river stone | 1000 | 1700 | 1.2 | 0.147 | 8.1633 | 0.1225 |  |  |  | UNI/TR 11552 - SOL13; adjusted thickness to meet target U-value
[9 empty] | Concrete, regular | 1000 | 2000 | 1.16 | 0.1 | 11.6 | 0.086207 |  |  |  | UNI/TR 11552 - SOL13
[9 empty] | Cement mortar | 1000 | 2000 | 1.4 | 0.03 | 46.6667 | 0.021429 |  |  |  | UNI/TR 11552 - SOL13
[9 empty] | Ceramic tile | 1000 | 1700 | 1.47 | 0.015 | 98 | 0.010204 |  |  |  | UNI/TR 11552 - SOL13
[9 empty] | TOTAL |  |  |  | 0.292 | 4.1608 | 0.24034
[9 empty] | Meets TABULA R-value EXCLUDING air films? | [5 empty] | TRUE
R6TH
| Wall_1 | R6TH_W1 | IT.Wall.ReEx.06.02 | 0.76 | n/a | 1.3158 | 1.1458 | Hollow wall brick masonry (40 cm), low insulation
[9 empty] | External plaster | 1800 | 1000 | 0.9 | 0.02 | 45 | 0.022222 |  |  |  | UNI/TR 11552 - MCV02
[9 empty] | Semi-solid brick | 1000 | 1000 | 0.4 | 0.25 | 1.6 | 0.625 | 0.4 | 1.6 | 0.625 | UNI/TR 11552 - MCV02
[9 empty] | Insulated cavity | 30 | 570 | 0.045 | 0.0124 | 3.629 | 0.27556 |  |  |  | UNI/TR 11552 - MCV02 - Adjusted thickness to 12.4mm to match U-value
[9 empty] | Hollow bricks | 800 | 1000 | 0.4 | 0.08 | 5 | 0.2 | 0.4 | 5 | 0.2 | UNI/TR 11552 - MCV02
[9 empty] | Internal plaster | 1400 | 1000 | 0.7 | 0.02 | 35 | 0.028571 |  |  |  | UNI/TR 11552 - MCV02
[9 empty] | TOTAL |  |  |  | 0.3824 | 0.86855 | 1.1513
[9 empty] | Meets TABULA R-value EXCLUDING air films? | [5 empty] | TRUE
| n/a | R6TH_W2 | Not detailed in TABULA but R6TH_W1 is used as interior partition (with insulation removed) | [15 empty] | USED AS INTERIOR PARTITION
[8 empty] | Calculation: | [10 empty] | Note: interior construction is kept symmetrical, as required for EnergyPlus model
[9 empty] | Internal plaster | 1400 | 1000 | 0.7 | 0.02 | 35 | 0.028571 |  |  |  | UNI/TR 11552 - MCV02
[9 empty] | Hollow bricks | 800 | 1000 | 0.3871 | 0.12 | 3.2258 | 0.31 | 0.3871 | 3.2258 | 0.31 | UNI/TR 11552 - MCV02
[9 empty] | Hollow bricks | 800 | 1000 | 0.3871 | 0.12 | 3.2258 | 0.31 | 0.3871 | 3.2258 | 0.31 | UNI/TR 11552 - MCV02
[9 empty] | Internal plaster | 1400 | 1000 | 0.7 | 0.02 | 35 | 0.028571 |  |  |  | UNI/TR 11552 - MCV02
[9 empty] | TOTAL |  |  |  | 0.28 | 1.4768 | 0.67714
| Sloped Roof | R6TH_R1 | IT.Roof.ReEx.06.01 | 0.95 | n/a | 1.0526 | 0.91263 | Pitched roof with wood structure and planking, low insulation
[9 empty] | Insulation panel | 1220 | 30 | 0.045 | 0.035 | 1.2857 | 0.77778 |  |  |  | UNI/TR 11552 - CIN02; adjusted thickness to meet target U-value
[9 empty] | Wood planking | 1600 | 550 | 0.15 | 0.02 | 7.5 | 0.13333 |  |  |  | UNI/TR 11552 - CIN02
[9 empty] | TOTAL |  |  |  | 0.055 | 1.0976 | 0.91111
[9 empty] | Meets TABULA R-value EXCLUDING air films? | [5 empty] | TRUE
| Floor (Lower Slab) | R6TH_F1 | IT.Floor.ReEx.06.01 | 0.98 | n/a | 1.0204 | 0.76041 | Floor with reinforced brick-concrete slab, low insulation
[9 empty] | External plaster | 1800 | 1000 | 0.9 | 0.02 | 45 | 0.022222 |  |  |  | UNI/TR 11552 - SOL02
[9 empty] | Slab (brick blocks + concrete joists) | 900 | 1000 | 0.56 | 0.16 | 3.5 | 0.28571 | 0.56 | 3.5 | 0.28571 | UNI/TR 11552 - SOL02
[9 empty] | Cement mortar | 2000 | 1000 | 1.4 | 0.02 | 70 | 0.014286 |  |  |  | UNI/TR 11552 - SOL02
[9 empty] | Insulation panel | 30 | 1220 | 0.045 | 0.017 | 2.6471 | 0.37778 |  |  |  | UNI/TR 11552 - COP03; adjusted thickness to meet target U-value
[9 empty] | Lightweight concrete screed | 400 | 1000 | 0.58 | 0.02 | 29 | 0.034483 |  |  |  | UNI/TR 11552 - SOL02
[9 empty] | Cement mortar | 2000 | 1000 | 1.4 | 0.02 | 70 | 0.014286 |  |  |  | UNI/TR 11552 - SOL02
[9 empty] | Ceramic tile | 1700 | 1000 | 1.47 | 0.015 | 98 | 0.010204 |  |  |  | UNI/TR 11552 - SOL02
[9 empty] | TOTAL |  |  |  | 0.272 | 1.3176 | 0.75897
[9 empty] | Meets TABULA R-value EXCLUDING air films? | [5 empty] | TRUE
R7TH
| Wall_1 | R7TH_W1 | IT.Wall.ReEx.07.03 | 0.59 | n/a | 1.6949 | 1.5249 | Hollow brick masonry (40 cm), medium insulation
[9 empty] | External plaster | 1000 | 1800 | 0.9 | 0.02 | 45 | 0.022222 |  |  |  | UNI/TR 11552 - MPF04
[9 empty] | Concrete panel_prefab | 1000 | 1400 | 0.58 | 0.225 | 2.5778 | 0.38793 |  |  |  | UNI/TR 11552 - MPF04; adjusted thickness to meet target U-value
[9 empty] | Fiberglass Insulation | 670 | 30 | 0.04 | 0.044 | 0.90909 | 1.1 |  |  |  | UNI/TR 11552 - MPF04; adjusted thickness to meet target U-value
[9 empty] | Internal plaster | 1000 | 1400 | 0.7 | 0.01 | 70 | 0.014286 |  |  |  | UNI/TR 11552 - MPF04
[9 empty] | TOTAL |  |  |  | 0.299 | 0.65598 | 1.5244
[9 empty] | Meets TABULA R-value EXCLUDING air films? | [5 empty] | TRUE
| Flat Roof (Upper Slab) | R7TH_R2 | IT.Ceiling.ReEx.07.01 | 0.69 | n/a | 1.4493 | 1.1893 | Ceiling with reinforced brick-concrete slab, medium insulation
[9 empty] | Lightweight concrete screed | 400 | 1000 | 0.58 | 0.02 | 29 | 0.034483 |  |  |  | UNI/TR 11552 -SOL02
[9 empty] | Insulation panel | 30 | 1220 | 0.045 | 0.037 | 1.2162 | 0.82222 |  |  |  | UNI/TR 11552 - COP03; adjusted thickness to meet target U-value
[9 empty] | Cement mortar | 2000 | 1000 | 1.4 | 0.02 | 70 | 0.014286 |  |  |  | UNI/TR 11552 -SOL02
[9 empty] | Slab (brick blocks + concrete joists) | 900 | 1000 | 0.56 | 0.16 | 3.5 | 0.28571 | 0.56 | 3.5 | 0.28571 | UNI/TR 11552 -SOL02
[9 empty] | Internal plaster | 1400 | 1000 | 0.7 | 0.02 | 35 | 0.028571 |  |  |  | UNI/TR 11552 -SOL02
[9 empty] | TOTAL |  |  |  | 0.257 | 0.84369 | 1.1853
[9 empty] | Meets TABULA R-value EXCLUDING air films? | [5 empty] | TRUE
| Floor (Lower Slab) | R7TH_F1 | IT.Floor.ReEx.07.01 | 0.77 | n/a | 1.2987 | 1.0387 | Floor with reinforced brick-concrete slab, medium insulation
[9 empty] | External plaster | 1800 | 1000 | 0.9 | 0.02 | 45 | 0.022222 |  |  |  | UNI/TR 11552 - SOL02
[9 empty] | Slab (brick blocks + concrete joists) | 900 | 1000 | 0.56 | 0.16 | 3.5 | 0.28571 | 0.56 | 3.5 | 0.28571 | UNI/TR 11552 - SOL02
[9 empty] | Cement mortar | 2000 | 1000 | 1.4 | 0.02 | 70 | 0.014286 |  |  |  | UNI/TR 11552 - SOL02
[9 empty] | Insulation panel | 30 | 1220 | 0.045 | 0.0296 | 1.5203 | 0.65778 |  |  |  | UNI/TR 11552 - COP03; adjusted thickness to meet target U-value
[9 empty] | Lightweight concrete screed | 400 | 1000 | 0.58 | 0.02 | 29 | 0.034483 |  |  |  | UNI/TR 11552 - SOL02
[9 empty] | Cement mortar | 2000 | 1000 | 1.4 | 0.02 | 70 | 0.014286 |  |  |  | UNI/TR 11552 - SOL02
[9 empty] | Ceramic tile | 1700 | 1000 | 1.47 | 0.015 | 98 | 0.010204 |  |  |  | UNI/TR 11552 - SOL02
[9 empty] | TOTAL |  |  |  | 0.2846 | 0.96249 | 1.039
[9 empty] | Meets TABULA R-value EXCLUDING air films? | [5 empty] | TRUE
R8TH
| Wall_1 | R8TH_W1 | IT.Wall.ReEx.08.01 | 0.34 | n/a | 2.9412 | 2.7712 | Honeycomb bricks masonry (high thermal resistance), high insulation
[9 empty] | External plaster | 1000 | 1800 | 0.9 | 0.02 | 45 | 0.022222 |  |  |  | UNI/TR 11552 - MLP03
[9 empty] | Insulation panel | 30 | 1220 | 0.045 | 0.0944 | 0.47669 | 2.0978 |  |  |  | UNI/TR 11552 - COP03; adjusted thickness to meet target U-value
[9 empty] | Clay brick blocks | 1000 | 1000 | 0.4 | 0.25 | 1.6 | 0.625 | 0.4 | 1.6 | 0.625 | UNI/TR 11552 - MLP03
[9 empty] | Internal plaster | 1000 | 1400 | 0.7 | 0.02 | 35 | 0.028571 |  |  |  | UNI/TR 11552 - MLP03
[9 empty] | TOTAL |  |  |  | 0.3844 | 0.36055 | 2.7736
[9 empty] | Meets TABULA R-value EXCLUDING air films? | [5 empty] | TRUE
| Roof (Upper Slab) | R8TH_R2 | IT.Ceiling.ReEx.08.01 | 0.3 | n/a | 3.3333 | 3.0733 | Ceiling with reinforced brick-concrete slab, high insulation
[9 empty] | Lightweight concrete screed | 400 | 1000 | 0.58 | 0.02 | 29 | 0.034483 |  |  |  | UNI/TR 11552 -SOL02
[9 empty] | Insulation panel | 30 | 1220 | 0.045 | 0.122 | 0.36885 | 2.7111 |  |  |  | UNI/TR 11552 - COP03; adjusted thickness to meet target U-value
[9 empty] | Cement mortar | 2000 | 1000 | 1.4 | 0.02 | 70 | 0.014286 |  |  |  | UNI/TR 11552 -SOL02
[9 empty] | Slab (brick blocks + concrete joists) | 900 | 1000 | 0.56 | 0.16 | 3.5 | 0.28571 | 0.56 | 3.5 | 0.28571 | UNI/TR 11552 -SOL02
[9 empty] | Internal plaster | 1400 | 1000 | 0.7 | 0.02 | 35 | 0.028571 |  |  |  | UNI/TR 11552 -SOL02; adjusted thickness to meet target U-value
[9 empty] | TOTAL |  |  |  | 0.342 | 0.32529 | 3.0742
[9 empty] | Meets TABULA R-value EXCLUDING air films? | [5 empty] | TRUE
| Floor (Lower Slab) | R8TH_F1 | IT.Floor.ReEx.08.02 | 0.33 | n/a | 3.0303 | 2.7703 | Concrete floor on soil, high insulation
[9 empty] | Gravel, river stone | 1000 | 1700 | 1.2 | 0.147 | 8.1633 | 0.1225 |  |  |  | UNI/TR 11552 - SOL13; adjusted thickness to meet target U-value
[9 empty] | Concrete, regular | 1000 | 2000 | 1.16 | 0.1 | 11.6 | 0.086207 |  |  |  | UNI/TR 11552 - SOL13
[9 empty] | Insulation panel | 1220 | 30 | 0.045 | 0.114 | 0.39474 | 2.5333 |  |  |  | UNI/TR 11552 - COP02; adjusted thickness to meet target U-value
[9 empty] | Cement mortar | 1000 | 2000 | 1.4 | 0.03 | 46.6667 | 0.021429 |  |  |  | UNI/TR 11552 - SOL13
[9 empty] | Ceramic tile | 1000 | 1700 | 1.47 | 0.015 | 98 | 0.010204 |  |  |  | UNI/TR 11552 - SOL13
[9 empty] | TOTAL |  |  |  | 0.406 | 0.36053 | 2.7737
[9 empty] | Meets TABULA R-value EXCLUDING air films? | [5 empty] | TRUE
Note on H1: NOTE: TABULA assumes the following air film resistance values: WALLS 0.13 m2K/W internal and 0.04 m2K/W external = 0.17 m2K/W total UPPER-FLOOR CEILINGS 0.13 m2K/W internal and 0.13 m2K/W external = 0.26 m2K/W total SLOPED ROOFS 0.4 m2K/W external and 0.10 m2K/W internal = 0.14 m2K/W These values are subtracted from the calculations because EnergyPlus automatically adds air film resistances during simulations.
Note on M47: Anthony Suppa: Modified conductivity to meet U-value

## Baseline_SF
Archetype | Assembly | Digital Building Library Code | TABULA WebTool Code | TABULA U-Value (W/m2K) | TABULA g-value | TABULA R-Value (m2K/W) | TABULA R-Value EXCLUDING air films | Description | Building Material Layers (Exterior to Interior) | Specific Heat Capacity (J/kgK) | Density (kg/m3) | Conductivity (W/mK) | Thickness (m) | CALC U-value (W/m2K) | CALC R-value (m2K/W) | BACK-SOLVE Conductivity (W/mK) | CALC U-value (W/m2K) | GIVEN R-value (m2K/W) | Source / Notes
R1SF
| Wall_1 | R1SF_W1 | IT.Wall.ReEx.01.03 | 1.61 | n/a | 0.62112 | 0.45112 | Brick-lined stone masonry (40cm)
[9 empty] | External plaster | 1000 | 1800 | 0.9 | 0.02 | 45 | 0.022222 |  |  |  | UNI/TR 11552 - MPI01
[9 empty] | Brick & stone | 1000 | 2000 | 0.9 | 0.36 | 2.5 | 0.4 |  |  |  | UNI/TR 11552 - MPI01
[9 empty] | Internal plaster | 1000 | 1400 | 0.7 | 0.02 | 35 | 0.028571 |  |  |  | UNI/TR 11552 - MPI01
[9 empty] | TOTAL |  |  |  | 0.4 | 2.2183 | 0.45079
[9 empty] | Meets TABULA R-value EXCLUDING air films? | [5 empty] | TRUE
| Sloped Roof | R1SF_R1 | IT.Roof.ReEx.01.01 | 1.8 | n/a | 0.55556 | 0.41556 | Pitched roof with wood structure and planking
[9 empty] | Wood planking | 1600 | 550 | 0.15 | 0.063 | 2.381 | 0.42 |  |  |  | UNI/TR 11552 - CIN05
[9 empty] | TOTAL |  |  |  | 0.063 | 2.381 | 0.42
[9 empty] | Meets TABULA R-value EXCLUDING air films? | [5 empty] | TRUE
| Floor (Lower Slab) | R1SF_F1 | IT.Floor.ReEx.01.04 | 2 | n/a | 0.5 | 0.24 | Concrete floor on soil | [10 empty] | Interior floor also uses Floor_01.01, same construction as R1TH, since floor type (SOG) doesn't make sense for suspended slab
[9 empty] | Gravel, river stone | 1000 | 1700 | 1.2 | 0.147 | 8.1633 | 0.1225 |  |  |  | UNI/TR 11552 - SOL13; adjusted thickness to meet target U-value
[9 empty] | Concrete, regular | 1000 | 2000 | 1.16 | 0.1 | 11.6 | 0.086207 |  |  |  | UNI/TR 11552 - SOL13
[9 empty] | Cement mortar | 1000 | 2000 | 1.4 | 0.03 | 46.6667 | 0.021429 |  |  |  | UNI/TR 11552 - SOL13
[9 empty] | Ceramic tile | 1000 | 1700 | 1.47 | 0.015 | 98 | 0.010204 |  |  |  | UNI/TR 11552 - SOL13
[9 empty] | TOTAL |  |  |  | 0.292 | 4.1608 | 0.24034
[9 empty] | Meets TABULA R-value EXCLUDING air films? | [5 empty] | TRUE
R2SF | Wall_1 | R2SF_W1 | IT.Wall.ReEx.01.03 | 1.61 | n/a | 0.62112 | 0.45112 | Brick-lined stone masonry (40cm)
[9 empty] | External plaster | 1000 | 1800 | 0.9 | 0.02 | 45 | 0.022222 |  |  |  | UNI/TR 11552 - MPI01
[9 empty] | Brick & stone | 1000 | 2000 | 0.9 | 0.36 | 2.5 | 0.4 |  |  |  | UNI/TR 11552 - MPI01
[9 empty] | Internal plaster | 1000 | 1400 | 0.7 | 0.02 | 35 | 0.028571 |  |  |  | UNI/TR 11552 - MPI01
[9 empty] | TOTAL |  |  |  | 0.4 | 2.2183 | 0.45079
[9 empty] | Meets TABULA R-value EXCLUDING air films? | [5 empty] | TRUE
| Sloped Roof | R2SF_R1 | IT.Roof.ReEx.01.01 | 1.8 | n/a | 0.55556 | 0.41556 | Pitched roof with wood structure and planking
[9 empty] | Wood planking | 1600 | 550 | 0.15 | 0.063 | 2.381 | 0.42 |  |  |  | UNI/TR 11552 - CIN05
[9 empty] | TOTAL |  |  |  | 0.063 | 2.381 | 0.42
[9 empty] | Meets TABULA R-value EXCLUDING air films? | [5 empty] | TRUE
| Floor (Lower Slab) | R2SF_F1 | IT.Floor.ReEx.01.04 | 2 | n/a | 0.5 | 0.24 | Concrete floor on soil | [10 empty] | Instead of this construction for interior floors/ceilings (S.O.G. doesn't make sense for suspended slab), used Ceiling 02.02 as per R2TH
[9 empty] | Gravel, river stone | 1000 | 1700 | 1.2 | 0.147 | 8.1633 | 0.1225 |  |  |  | UNI/TR 11552 - SOL13; adjusted thickness to meet target U-value
[9 empty] | Concrete, regular | 1000 | 2000 | 1.16 | 0.1 | 11.6 | 0.086207 |  |  |  | UNI/TR 11552 - SOL13
[9 empty] | Cement mortar | 1000 | 2000 | 1.4 | 0.03 | 46.6667 | 0.021429 |  |  |  | UNI/TR 11552 - SOL13
[9 empty] | Ceramic tile | 1000 | 1700 | 1.47 | 0.015 | 98 | 0.010204 |  |  |  | UNI/TR 11552 - SOL13
[9 empty] | TOTAL |  |  |  | 0.292 | 4.1608 | 0.24034
[9 empty] | Meets TABULA R-value EXCLUDING air films? | [5 empty] | TRUE
R3SF
| Wall_1 | R3SF_W1 | IT.Wall.ReEx.01.06 | 1.48 | n/a | 0.67568 | 0.50568 | Solid brick masonry (38 cm)
[9 empty] | External plaster | 1000 | 1800 | 0.9 | 0.02 | 45 | 0.022222 |  |  |  | UNI/TR 11552 - MPL01
[9 empty] | Solid brick | 1000 | 1800 | 0.72 | 0.33 | 2.1818 | 0.45833 |  |  |  | UNI/TR 11552 - MPL01; adjusted thickness to meet target U-value
[9 empty] | Internal plaster | 1000 | 1400 | 0.7 | 0.02 | 35 | 0.028571 |  |  |  | UNI/TR 11552 - MPL01
[9 empty] | TOTAL |  |  |  | 0.37 | 1.9641 | 0.50913
[9 empty] | Meets TABULA R-value EXCLUDING air films? | [5 empty] | TRUE
| Sloped Roof | R3SF_R2 | IT.Roof.ReEx.01.01 | 1.8 | n/a | 0.55556 | 0.41556 | Pitched roof with wood structure and planking
[9 empty] | Wood planking | 1600 | 550 | 0.15 | 0.063 | 2.381 | 0.42 |  |  |  | UNI/TR 11552 - CIN05
[9 empty] | TOTAL |  |  |  | 0.063 | 2.381 | 0.42
[9 empty] | Meets TABULA R-value EXCLUDING air films? | [5 empty] | TRUE
| Floor (Lower Slab) | R3SF_F1 | IT.Floor.ReEx.01.04 | 2 | n/a | 0.5 | 0.24 | Concrete floor on soil | [10 empty] | Instead of this construction for interior floors/ceilings (S.O.G. doesn't make sense for suspended slab), used Ceiling 02.02 as per R2TH
[9 empty] | Gravel, river stone | 1000 | 1700 | 1.2 | 0.147 | 8.1633 | 0.1225 |  |  |  | UNI/TR 11552 - SOL13; adjusted thickness to meet target U-value
[9 empty] | Concrete, regular | 1000 | 2000 | 1.16 | 0.1 | 11.6 | 0.086207 |  |  |  | UNI/TR 11552 - SOL13
[9 empty] | Cement mortar | 1000 | 2000 | 1.4 | 0.03 | 46.6667 | 0.021429 |  |  |  | UNI/TR 11552 - SOL13
[9 empty] | Ceramic tile | 1000 | 1700 | 1.47 | 0.015 | 98 | 0.010204 |  |  |  | UNI/TR 11552 - SOL13
[9 empty] | TOTAL |  |  |  | 0.292 | 4.1608 | 0.24034
[9 empty] | Meets TABULA R-value EXCLUDING air films? | [5 empty] | TRUE
R4SF
| Wall_1 | R4SF_W1 | IT.Wall.ReEx.01.06 | 1.48 | n/a | 0.67568 | 0.50568 | Solid brick masonry (38 cm)
[9 empty] | External plaster | 1000 | 1800 | 0.9 | 0.02 | 45 | 0.022222 |  |  |  | UNI/TR 11552 - MPL01
[9 empty] | Solid brick | 1000 | 1800 | 0.72 | 0.33 | 2.1818 | 0.45833 |  |  |  | UNI/TR 11552 - MPL01; adjusted thickness to meet target U-value
[9 empty] | Internal plaster | 1000 | 1400 | 0.7 | 0.02 | 35 | 0.028571 |  |  |  | UNI/TR 11552 - MPL01
[9 empty] | TOTAL |  |  |  | 0.37 | 1.9641 | 0.50913
[9 empty] | Meets TABULA R-value EXCLUDING air films? | [5 empty] | TRUE
| Sloped Roof | R4SF_R1 | IT.Roof.ReEx.03.01 | 2.2 | n/a | 0.45455 | 0.31455 | Pitched roof with brick-concrete slab
[9 empty] | Roof tiles |  |  |  | 0.02 | [5 empty] | UNI/TR 11552 - CIN04
[9 empty] | Cement mortar | 1000 | 2000 | 1.4 | 0.02 | 70 | 0.014286 |  |  |  | UNI/TR 11552 - CIN04
[9 empty] | Reinforced concrete | 1000 | 2400 | 1.91 | 0.04 | 47.75 | 0.020942 |  |  |  | UNI/TR 11552 - CIN04
[9 empty] | Slab (brick blocks + concrete joists) | 1000 | 900 | 0.5823 | 0.16 | 3.6394 | 0.27477 | 0.5823 | 3.6394 | 0.27477 | UNI/TR 11552 - CIN04; adjusted thickness to meet target U-value
[9 empty] | Internal plaster | 1000 | 1400 | 0.7 | [6 empty] | Deleted plaster to attempt to match U-value
[9 empty] | TOTAL |  |  |  | 0.24 | 3.2258 | 0.31
[9 empty] | Meets TABULA R-value EXCLUDING air films? | [5 empty] | TRUE
| Floor (Lower Slab) | R4SF_F1 | IT.Floor.ReEx.01.04 | 2 | n/a | 0.5 | 0.24 | Concrete floor on soil | [10 empty] | For interior floors, used Floor 03.01, same as R4TH, since this SOG is not appopriate for suspended slab
[9 empty] | Gravel, river stone | 1000 | 1700 | 1.2 | 0.147 | 8.1633 | 0.1225 |  |  |  | UNI/TR 11552 - SOL13; adjusted thickness to meet target U-value
[9 empty] | Concrete, regular | 1000 | 2000 | 1.16 | 0.1 | 11.6 | 0.086207 |  |  |  | UNI/TR 11552 - SOL13
[9 empty] | Cement mortar | 1000 | 2000 | 1.4 | 0.03 | 46.6667 | 0.021429 |  |  |  | UNI/TR 11552 - SOL13
[9 empty] | Ceramic tile | 1000 | 1700 | 1.47 | 0.015 | 98 | 0.010204 |  |  |  | UNI/TR 11552 - SOL13
[9 empty] | TOTAL |  |  |  | 0.292 | 4.1608 | 0.24034
[9 empty] | Meets TABULA R-value EXCLUDING air films? | [5 empty] | TRUE
R5SF
| Wall_1 | R5SF_W1 | IT.Wall.ReEx.04.02 | 1.26 | n/a | 0.79365 | 0.62365 | Hollow brick masonry (40 cm)
[9 empty] | External plaster | 1000 | 1800 | 0.9 | 0.01 | 90 | 0.011111 |  |  |  | UNI/TR 11552 - MLP03; adjusted thickness to meet target U-value
[9 empty] | Hollow bricks | 1000 | 1000 | 0.42045 | 0.25 | 1.6818 | 0.5946 | 0.42045 | 1.6818 | 0.5946 | UNI/TR 11552 - MLP03; adjusted thickness to meet target U-value
[9 empty] | Internal plaster | 1000 | 1400 | 0.7 | 0.01 | 70 | 0.014286 |  |  |  | UNI/TR 11552 - MLP03; adjusted thickness to meet target U-value
[9 empty] | TOTAL |  |  |  | 0.27 | 1.6129 | 0.62
[9 empty] | Meets TABULA R-value EXCLUDING air films? | [5 empty] | TRUE
| Sloped Roof | R5SF_R1 | IT.Roof.ReEx.03.01 | 2.2 | n/a | 0.45455 | 0.31455 | Flat roof with reinforced brick-concrete slab
[9 empty] | Roof tiles |  |  |  | 0.02 | [5 empty] | UNI/TR 11552 - CIN04
[9 empty] | Cement mortar | 1000 | 2000 | 1.4 | 0.02 | 70 | 0.014286 |  |  |  | UNI/TR 11552 - CIN04
[9 empty] | Reinforced concrete | 1000 | 2400 | 1.91 | 0.04 | 47.75 | 0.020942 |  |  |  | UNI/TR 11552 - CIN04
[9 empty] | Slab (brick blocks + concrete joists) | 1000 | 900 | 0.5823 | 0.16 | 3.6394 | 0.27477 | 0.5823 | 3.6394 | 0.27477 | UNI/TR 11552 - CIN04; adjusted thickness to meet target U-value
[9 empty] | Internal plaster | 1000 | 1400 | 0.7 | [6 empty] | Deleted plaster to attempt to match U-value
[9 empty] | TOTAL |  |  |  | 0.24 | 3.2258 | 0.31
[9 empty] | Meets TABULA R-value EXCLUDING air films? | [5 empty] | TRUE
| Floor (Lower Slab) | R5SF_F1 | IT.Floor.ReEx.01.04 | 2 | n/a | 0.5 | 0.24 | Concrete floor on soil | [10 empty] | For interior floors, used Floor 03.01, same as R5TH, since this SOG is not appopriate for suspended slab
[9 empty] | Gravel, river stone | 1000 | 1700 | 1.2 | 0.147 | 8.1633 | 0.1225 |  |  |  | UNI/TR 11552 - SOL13; adjusted thickness to meet target U-value
[9 empty] | Concrete, regular | 1000 | 2000 | 1.16 | 0.1 | 11.6 | 0.086207 |  |  |  | UNI/TR 11552 - SOL13
[9 empty] | Cement mortar | 1000 | 2000 | 1.4 | 0.03 | 46.6667 | 0.021429 |  |  |  | UNI/TR 11552 - SOL13
[9 empty] | Ceramic tile | 1000 | 1700 | 1.47 | 0.015 | 98 | 0.010204 |  |  |  | UNI/TR 11552 - SOL13
[9 empty] | TOTAL |  |  |  | 0.292 | 4.1608 | 0.24034
[9 empty] | Meets TABULA R-value EXCLUDING air films? | [5 empty] | TRUE
R6SF
| Wall_1 | R6SF_W1 | IT.Wall.ReEx.06.02 | 0.76 | n/a | 1.3158 | 1.1458 | Hollow wall brick masonry (40 cm), low insulation
Calculation:
[9 empty] | External plaster | 1800 | 1000 | 0.9 | 0.02 | 45 | 0.022222 |  |  |  | UNI/TR 11552 - MCV02
[9 empty] | Semi-solid brick | 1000 | 1000 | 0.4 | 0.25 | 1.6 | 0.625 | 0.4 | 1.6 | 0.625 | UNI/TR 11552 - MCV02
[9 empty] | Insulated cavity | 30 | 570 | 0.045 | 0.0124 | 3.629 | 0.27556 |  |  |  | UNI/TR 11552 - MCV02 - Adjusted thickness to 12.4mm to match U-value
[9 empty] | Hollow bricks | 800 | 1000 | 0.4 | 0.08 | 5 | 0.2 | 0.4 | 5 | 0.2 | UNI/TR 11552 - MCV02
[9 empty] | Internal plaster | 1400 | 1000 | 0.7 | 0.02 | 35 | 0.028571 |  |  |  | UNI/TR 11552 - MCV02
[9 empty] | TOTAL |  |  |  | 0.3824 | 0.86855 | 1.1513
[9 empty] | Meets TABULA R-value EXCLUDING air films? | [5 empty] | TRUE
| Sloped Roof | R6SF_R1 | IT.Roof.ReEx.06.02 | 1.14 | n/a | 0.87719 | 0.73719 | Pitched roof with brick-concrete slab, low insulation
Calculation:
[9 empty] | Roof tiles | [9 empty] | UNI/TR 11552 - CIN03
[9 empty] | Insulation panel | 1220 | 30 | 0.045 | 0.0173 | 2.6012 | 0.38444 |  |  |  | UNI/TR 11552 - CIN03; adjusted thickness to meet target U-value
[9 empty] | Cement mortar | 1000 | 2000 | 1.4 | 0.02 | 70 | 0.014286 |  |  |  | UNI/TR 11552 - CIN03
[9 empty] | Reinforced concrete (poured) | 1000 | 2400 | 1.91 | 0.04 | 47.75 | 0.020942 |  |  |  | UNI/TR 11552 - CIN03
[9 empty] | Slab (brick blocks + concrete joists) | 1000 | 900 | 0.54279 | 0.16 | 3.3925 | 0.29477 | 0.54279 | 3.3925 | 0.29477 | UNI/TR 11552 - CIN03
[9 empty] | Internal plaster | 1000 | 1400 | 0.9 | 0.02 | 45 | 0.022222 |  |  |  | UNI/TR 11552 - CIN03
[9 empty] | TOTAL |  |  |  | 0.2573 | 1.3575 | 0.73667
[9 empty] | Meets TABULA R-value EXCLUDING air films? | [5 empty] | TRUE
| Floor (Lower Slab) | R6SF_F1 | IT.Floor.ReEx.06.01 | 0.98 | n/a | 1.0204 | 0.76041 | Floor with reinforced brick-concrete slab, low insulation
Calculation:
[9 empty] | External plaster | 1800 | 1000 | 0.9 | 0.02 | 45 | 0.022222 |  |  |  | UNI/TR 11552 - SOL02
[9 empty] | Slab (brick blocks + concrete joists) | 900 | 1000 | 0.56 | 0.16 | 3.5 | 0.28571 | 0.56 | 3.5 | 0.28571 | UNI/TR 11552 - SOL02
[9 empty] | Cement mortar | 2000 | 1000 | 1.4 | 0.02 | 70 | 0.014286 |  |  |  | UNI/TR 11552 - SOL02
[9 empty] | Insulation panel | 30 | 1220 | 0.045 | 0.017 | 2.6471 | 0.37778 |  |  |  | UNI/TR 11552 - COP03; adjusted thickness to meet target U-value
[9 empty] | Lightweight concrete screed | 400 | 1000 | 0.58 | 0.02 | 29 | 0.034483 |  |  |  | UNI/TR 11552 - SOL02
[9 empty] | Cement mortar | 2000 | 1000 | 1.4 | 0.02 | 70 | 0.014286 |  |  |  | UNI/TR 11552 - SOL02
[9 empty] | Ceramic tile | 1700 | 1000 | 1.47 | 0.015 | 98 | 0.010204 |  |  |  | UNI/TR 11552 - SOL02
[9 empty] | TOTAL |  |  |  | 0.272 | 1.3176 | 0.75897
[9 empty] | Meets TABULA R-value EXCLUDING air films? | [5 empty] | TRUE
R7SF
| Wall_1 | R7SF_W1 | IT.Wall.ReEx.07.03 | 0.59 | n/a | 1.6949 | 1.5249 | Hollow brick masonry (40 cm), medium insulation
[9 empty] | External plaster | 1000 | 1800 | 0.9 | 0.02 | 45 | 0.022222 |  |  |  | UNI/TR 11552 - MPF04
[9 empty] | Concrete panel_prefab | 1000 | 1400 | 0.58 | 0.225 | 2.5778 | 0.38793 |  |  |  | UNI/TR 11552 - MPF04; adjusted thickness to meet target U-value
[9 empty] | Insulation panel | 670 | 30 | 0.04 | 0.044 | 0.90909 | 1.1 |  |  |  | UNI/TR 11552 - MPF04; adjusted thickness to meet target U-value
[9 empty] | Internal plaster | 1000 | 1400 | 0.7 | 0.01 | 70 | 0.014286 |  |  |  | UNI/TR 11552 - MPF04
[9 empty] | TOTAL |  |  |  | 0.299 | 0.65598 | 1.5244
[9 empty] | Meets TABULA R-value EXCLUDING air films? | [5 empty] | TRUE
| Flat Roof (Upper Slab) | R7SF_R2 | IT.Ceiling.ReEx.07.01 | 0.69 | n/a | 1.4493 | 1.1893 | Ceiling with reinforced brick-concrete slab, medium insulation
[9 empty] | Lightweight concrete screed | 400 | 1000 | 0.58 | 0.02 | 29 | 0.034483 |  |  |  | UNI/TR 11552 -SOL02
[9 empty] | Insulation panel | 30 | 1220 | 0.045 | 0.037 | 1.2162 | 0.82222 |  |  |  | UNI/TR 11552 - COP03; adjusted thickness to meet target U-value
[9 empty] | Cement mortar | 2000 | 1000 | 1.4 | 0.02 | 70 | 0.014286 |  |  |  | UNI/TR 11552 -SOL02
[9 empty] | Slab (brick blocks + concrete joists) | 900 | 1000 | 0.56 | 0.16 | 3.5 | 0.28571 | 0.56 | 3.5 | 0.28571 | UNI/TR 11552 -SOL02
[9 empty] | Internal plaster | 1400 | 1000 | 0.7 | 0.02 | 35 | 0.028571 |  |  |  | UNI/TR 11552 -SOL02
[9 empty] | TOTAL |  |  |  | 0.257 | 0.84369 | 1.1853
[9 empty] | Meets TABULA R-value EXCLUDING air films? | [5 empty] | TRUE
| Floor (Lower Slab) | R7SF_F1 | IT.Floor.ReEx.07.01 | 0.77 | n/a | 1.2987 | 1.0387 | Floor with reinforced brick-concrete slab, medium insulation
[9 empty] | External plaster | 1800 | 1000 | 0.9 | 0.02 | 45 | 0.022222 |  |  |  | UNI/TR 11552 - SOL02
[9 empty] | Slab (brick blocks + concrete joists) | 900 | 1000 | 0.56 | 0.16 | 3.5 | 0.28571 | 0.56 | 3.5 | 0.28571 | UNI/TR 11552 - SOL02
[9 empty] | Cement mortar | 2000 | 1000 | 1.4 | 0.02 | 70 | 0.014286 |  |  |  | UNI/TR 11552 - SOL02
[9 empty] | Insulation panel | 30 | 1220 | 0.045 | 0.0296 | 1.5203 | 0.65778 |  |  |  | UNI/TR 11552 - COP03; adjusted thickness to meet target U-value
[9 empty] | Lightweight concrete screed | 400 | 1000 | 0.58 | 0.02 | 29 | 0.034483 |  |  |  | UNI/TR 11552 - SOL02
[9 empty] | Cement mortar | 2000 | 1000 | 1.4 | 0.02 | 70 | 0.014286 |  |  |  | UNI/TR 11552 - SOL02
[9 empty] | Ceramic tile | 1700 | 1000 | 1.47 | 0.015 | 98 | 0.010204 |  |  |  | UNI/TR 11552 - SOL02
[9 empty] | TOTAL |  |  |  | 0.2846 | 0.96249 | 1.039
[9 empty] | Meets TABULA R-value EXCLUDING air films? | [5 empty] | TRUE
R8SF
| Wall_1 | R8SF_W1 | IT.Wall.ReEx.08.01 | 0.34 | n/a | 2.9412 | 2.7712 | Honeycomb bricks masonry (high thermal resistance), high insulation
[9 empty] | External plaster | 1000 | 1800 | 0.9 | 0.02 | 45 | 0.022222 |  |  |  | UNI/TR 11552 - MLP03
[9 empty] | Insulation panel | 30 | 1220 | 0.045 | 0.0944 | 0.47669 | 2.0978 |  |  |  | UNI/TR 11552 - COP03; adjusted thickness to meet target U-value
[9 empty] | Clay brick blocks | 1000 | 1000 | 0.4 | 0.25 | 1.6 | 0.625 | 0.4 | 1.6 | 0.625 | UNI/TR 11552 - MLP03
[9 empty] | Internal plaster | 1000 | 1400 | 0.7 | 0.02 | 35 | 0.028571 |  |  |  | UNI/TR 11552 - MLP03
[9 empty] | TOTAL |  |  |  | 0.3844 | 0.36055 | 2.7736
[9 empty] | Meets TABULA R-value EXCLUDING air films? | [5 empty] | TRUE
| Roof (Upper Slab) | R8SF_R2 | IT.Ceiling.ReEx.08.01 | 0.3 | n/a | 3.3333 | 3.0733 | Ceiling with reinforced brick-concrete slab, high insulation
[9 empty] | Lightweight concrete screed | 400 | 1000 | 0.58 | 0.02 | 29 | 0.034483 |  |  |  | UNI/TR 11552 -SOL02
[9 empty] | Insulation panel | 30 | 1220 | 0.045 | 0.122 | 0.36885 | 2.7111 |  |  |  | UNI/TR 11552 - COP03; adjusted thickness to meet target U-value
[9 empty] | Cement mortar | 2000 | 1000 | 1.4 | 0.02 | 70 | 0.014286 |  |  |  | UNI/TR 11552 -SOL02
[9 empty] | Slab (brick blocks + concrete joists) | 900 | 1000 | 0.56 | 0.16 | 3.5 | 0.28571 | 0.56 | 3.5 | 0.28571 | UNI/TR 11552 -SOL02
[9 empty] | Internal plaster | 1400 | 1000 | 0.7 | 0.02 | 35 | 0.028571 |  |  |  | UNI/TR 11552 -SOL02; adjusted thickness to meet target U-value
[9 empty] | TOTAL |  |  |  | 0.342 | 0.32529 | 3.0742
[9 empty] | Meets TABULA R-value EXCLUDING air films? | [5 empty] | TRUE
| Floor (Lower Slab) | R8SF_F1 | IT.Floor.ReEx.08.02 | 0.33 | n/a | 3.0303 | 2.7703 | Concrete floor on soil, high insulation | [10 empty] | This SOG floor not suitable as interior suspended slab, therefore used Ceiling 08.01 as interior floor assembly
[9 empty] | Gravel, river stone | 1000 | 1700 | 1.2 | 0.147 | 8.1633 | 0.1225 |  |  |  | UNI/TR 11552 - SOL13; adjusted thickness to meet target U-value
[9 empty] | Concrete, regular | 1000 | 2000 | 1.16 | 0.1 | 11.6 | 0.086207 |  |  |  | UNI/TR 11552 - SOL13
[9 empty] | Insulation panel | 1220 | 30 | 0.045 | 0.114 | 0.39474 | 2.5333 |  |  |  | UNI/TR 11552 - COP02; adjusted thickness to meet target U-value
[9 empty] | Cement mortar | 1000 | 2000 | 1.4 | 0.03 | 46.6667 | 0.021429 |  |  |  | UNI/TR 11552 - SOL13
[9 empty] | Ceramic tile | 1000 | 1700 | 1.47 | 0.015 | 98 | 0.010204 |  |  |  | UNI/TR 11552 - SOL13
[9 empty] | TOTAL |  |  |  | 0.406 | 0.36053 | 2.7737
[9 empty] | Meets TABULA R-value EXCLUDING air films? | [5 empty] | TRUE
Note on H1: NOTE: TABULA assumes the following air film resistance values: WALLS 0.13 m2K/W internal and 0.04 m2K/W external = 0.17 m2K/W total UPPER-FLOOR CEILINGS 0.13 m2K/W internal and 0.13 m2K/W external = 0.26 m2K/W total SLOPED ROOFS 0.4 m2K/W external and 0.10 m2K/W internal = 0.14 m2K/W These values are subtracted from the calculations because EnergyPlus automatically adds air film resistances during simulations.

## nZEB_AB
Archetype | Assembly | Digital Building Library Code | TABULA WebTool Code | nZEB Required U-Value (W/m2K) | nZEB R-Value EXCLUDING air films | TABULA U-Value (W/m2K) | TABULA g-value | TABULA R-Value (m2K/W) | TABULA R-Value EXCLUDING air films | Description | Building Material Layers (Exterior to Interior) | Specific Heat Capacity (J/kgK) | Density (kg/m3) | Conductivity (W/mK) | Thickness (m) | CALC U-value (W/m2K) | CALC R-value (m2K/W) | BACK-SOLVE Conductivity (W/mK) | CALC U-value (W/m2K) | GIVEN R-value (m2K/W) | Source / Notes
R1AB
| Wall_1 | R1AB_W1 | IT.Wall.ReEx.01.04 | 0.26 | 3.6762 | 1.19 | n/a | 0.84034 | 0.67034 | Brick-lined stone masonry (60cm)
[11 empty] | External plaster | 1000 | 1800 | 0.9 | 0.02 | 45 | 0.022222 |  |  |  | UNI/TR 11552 - MPI01
[11 empty] | Brick & stone | 1000 | 2000 | 0.9 | 0.56 | 1.6071 | 0.62222 |  |  |  | UNI/TR 11552 - MPI01
[11 empty] | Internal plaster | 1000 | 1400 | 0.7 | 0.02 | 35 | 0.028571 |  |  |  | UNI/TR 11552 - MPI01
[11 empty] | Interior mineral wool insulation | 1030 | 70 | 0.033 | 0.1 | 0.33 | 3.0303 |  |  |  | Roockwool Acoustic 225 Plus Technical Data Sheet
[11 empty] | Gypsum board | 1090 | 772 | 0.16 | 0.0125 | 12.8 | 0.078125 |  |  |  | GA‐235‐2019 GYPSUM BOARD TYPICAL MECHANICAL AND PHYSICAL PROPERTIES
[11 empty] | TOTAL |  |  |  | 0.7125 | 0.26445 | 3.7814
[11 empty] | Meets or exceeds DM value? | [5 empty] | TRUE
| Wall_2 | R1AB_W2 | IT.Wall.ReEx.01.07 |  |  | 1.03 | n/a | 0.97087 | 0.80087 | Solid brick masonry (50cm) | [10 empty] | USED AS INTERIOR PARTITION
[10 empty] | Calculation based on 50cm wall: | [10 empty] | Note: interior construction is kept symmetrical, as required for EnergyPlus model
[11 empty] | Internal plaster | 1000 | 1400 | 0.7 | 0.02 | 35 | 0.028571 |  |  |  | UNI/TR 11552 - MPL01
[11 empty] | Solid brick | 1000 | 1800 | 0.72 | 0.46 | 1.5652 | 0.63889 |  |  |  | UNI/TR 11552 - MPL01; adjusted thickness to meet target U-value
[11 empty] | Internal plaster | 1000 | 1400 | 0.7 | 0.02 | 35 | 0.028571 |  |  |  | UNI/TR 11552 - MPL01
[11 empty] | TOTAL |  |  |  | 0.5 | 1.4367 | 0.69603
[11 empty] | Meets TABULA R-value EXCLUDING air films? | [5 empty] | FALSE
| Roof (Upper Slab) | R1AB_R2 | IT.Ceiling.ReEx.01.02 | 0.22 | 4.2855 | 2.86 | n/a | 0.34965 | 0.08965 | Wooden floor slab and hollow brick floorboards
[11 empty] | Mineral wool fibre with inorganic binders, sprayed | 837 | 10 | 0.046 | 0.193 | 0.23834 | 4.1957 |  |  |  | Apache Tables
[11 empty] | Lightweight concrete screed | 1000 | 400 | 0.58 | 0.02 | 29 | 0.034483 |  |  |  | UNI/TR 11552 - SOL11; adjusted thickness to meet target U-value
[11 empty] | Wood decking | 2400 | 710 | 0.18 | 0.01 | 18 | 0.055556 |  |  |  | UNI/TR 11552 - SOL11; adjusted thickness to meet target U-value
[11 empty] | Secondary beams in wood |  |  |  |  | 0 | 0 |  |  |  | UNI/TR 11552 - SOL11
[11 empty] | TOTAL |  |  |  | 0.223 | 0.23333 | 4.2857
[11 empty] | Meets or exceeds DM value? | [5 empty] | TRUE
| Floor (Lower Slab) | R1AB_F1 | IT.Floor.ReEx.01.01 | 0.26 | 3.5862 | 1.58 | n/a | 0.63291 | 0.37291 | Vaulted slab in brick
[11 empty] | Mineral wool, with mineral facing | 1030 | 80 | 0.034 | 0.12 | 0.28333 | 3.5294 |  |  |  | Rockwool Ceilingrock Top Technical Data Sheets
[11 empty] | External plaster | 1000 | 1800 | 0.9 | 0.02 | 45 | 0.022222 |  |  |  | UNI/TR 11552 - SOL14
[11 empty] | Solid brick vault | 1000 | 1800 | 0.72 | 0.233 | 3.0901 | 0.32361 |  |  |  | UNI/TR 11552 - MPL01; adjusted thickness to meet target U-value
[11 empty] | Cement mortar | 1000 | 2000 | 1.4 | 0.02 | 70 | 0.014286 |  |  |  | UNI/TR 11552 - SOL14
[11 empty] | Ceramic tile | 1000 | 1700 | 1.47 | 0.015 | 98 | 0.010204 |  |  |  | UNI/TR 11552 - SOL14
[11 empty] | TOTAL |  |  |  | 0.408 | 0.25643 | 3.8997
[11 empty] | Meets or exceeds DM value? | [5 empty] | TRUE
R2AB
| Wall_1 | R2AB_W1 | IT.Wall.ReEx.01.06 | 0.26 | 3.6762 | 1.48 | n/a | 0.67568 | 0.50568 | Solid brick masonry (38cm)
[11 empty] | External plaster | 1000 | 1800 | 0.9 | 0.02 | 45 | 0.022222 |  |  |  | UNI/TR 11552 - MPL01
[11 empty] | Solid brick | 1000 | 1800 | 0.72 | 0.33 | 2.1818 | 0.45833 |  |  |  | UNI/TR 11552 - MPL01; adjusted thickness to meet target U-value
[11 empty] | Internal plaster | 1000 | 1400 | 0.7 | 0.02 | 35 | 0.028571 |  |  |  | UNI/TR 11552 - MPL01
[11 empty] | Interior mineral wool insulation | 1030 | 70 | 0.033 | 0.12 | 0.275 | 3.6364 |  |  |  | Roockwool Acoustic 225 Plus Technical Data Sheet
[11 empty] | Gypsum board | 1090 | 772 | 0.16 | 0.0125 | 12.8 | 0.078125 |  |  |  | GA‐235‐2019 GYPSUM BOARD TYPICAL MECHANICAL AND PHYSICAL PROPERTIES
[11 empty] | TOTAL |  |  |  | 0.5025 | 0.23676 | 4.2236
[11 empty] | Meets or exceeds DM value? | [5 empty] | TRUE
| Wall_2 | R2AB_W2 | IT.Wall.ReEx.01.07 |  |  | 1.14 | n/a | 0.87719 | 0.70719 | Solid brick masonry (50cm) | [10 empty] | USED AS INTERIOR PARTITION
[10 empty] | Calculation based on 50cm wall: | [10 empty] | Note: interior construction is kept symmetrical, as required for EnergyPlus model
[11 empty] | Internal plaster | 1000 | 1400 | 0.7 | 0.02 | 35 | 0.028571 |  |  |  | UNI/TR 11552 - MPL01
[11 empty] | Solid brick | 1000 | 1800 | 0.72 | 0.46 | 1.5652 | 0.63889 |  |  |  | UNI/TR 11552 - MPL01
[11 empty] | Internal plaster | 1000 | 1400 | 0.7 | 0.02 | 35 | 0.028571 |  |  |  | UNI/TR 11552 - MPL01
[11 empty] | TOTAL |  |  |  | 0.5 | 1.4367 | 0.69603
[11 empty] | Meets TABULA R-value EXCLUDING air films? | [5 empty] | FALSE
| Roof (Upper Slab) | R2AB_R2 | IT.Ceiling.ReEx.01.04 | 0.22 | 4.2855 | 2.6 | n/a | 0.38462 | 0.12462 | Vault ceiling with bricks and steel beams
[11 empty] | Mineral wool fibre with inorganic binders, sprayed | 837 | 10 | 0.046 | 0.192 | 0.23958 | 4.1739 |  |  |  | Apache Tables
[11 empty] | Solid brick vault | 1000 | 1800 | 0.72 | 0.077 | 9.3506 | 0.10694 |  |  |  | UNI/TR 11552 - MPL01; adjusted thickness to meet target U-value
[11 empty] | Internal plaster | 1000 | 1800 | 0.7 | 0.01 | 70 | 0.014286 |  |  |  | UNI/TR 11552 - MPL01; adjusted thickness to meet target U-value
[11 empty] | TOTAL |  |  |  | 0.279 | 0.23282 | 4.2951
[11 empty] | Meets or exceeds DM value? | [5 empty] | TRUE
| Floor (Lower Slab) | R2AB_F1 | IT.Floor.ReEx.01.03 | 0.26 | 3.5862 | 1.87 | n/a | 0.53476 | 0.27476 | Vault floor with bricks and steel beams
[11 empty] | Mineral wool, with mineral facing | 1030 | 80 | 0.034 | 0.12 | 0.28333 | 3.5294 |  |  |  | Rockwool Ceilingrock Top Technical Data Sheets
[11 empty] | External plaster | 1000 | 1800 | 0.9 | 0.02 | 45 | 0.022222 |  |  |  | UNI/TR 11552 - SOL14
[11 empty] | Solid brick vault | 1000 | 1800 | 0.72 | 0.161 | 4.472 | 0.22361 |  |  |  | UNI/TR 11552 - MPL01; adjusted thickness to meet target U-value
[11 empty] | Cement mortar | 1000 | 2000 | 1.4 | 0.02 | 70 | 0.014286 |  |  |  | UNI/TR 11552 - SOL14
[11 empty] | Ceramic tile | 1000 | 1700 | 1.47 | 0.015 | 98 | 0.010204 |  |  |  | UNI/TR 11552 - SOL14
[11 empty] | TOTAL |  |  |  | 0.336 | 0.26318 | 3.7997
[11 empty] | Meets or exceeds DM value? | [5 empty] | TRUE
R3AB
| Wall_1 | R3AB_W1 | IT.Wall.ReEx.01.07 | 0.26 | 3.6762 | 1.14 | n/a | 0.87719 | 0.70719 | Solid brick masonry (50 cm)
[11 empty] | External plaster | 1000 | 1800 | 0.9 | 0.02 | 45 | 0.022222 |  |  |  | UNI/TR 11552 - MPL01
[11 empty] | Solid brick | 1000 | 1800 | 0.72 | 0.475 | 1.5158 | 0.65972 |  |  |  | UNI/TR 11552 - MPL01; adjusted thickness to meet target U-value
[11 empty] | Interior mineral wool insulation | 1030 | 70 | 0.033 | 0.1 | 0.33 | 3.0303 |  |  |  | Roockwool Acoustic 225 Plus Technical Data Sheet
[11 empty] | Gypsum board | 1090 | 772 | 0.16 | 0.0125 | 12.8 | 0.078125 |  |  |  | GA‐235‐2019 GYPSUM BOARD TYPICAL MECHANICAL AND PHYSICAL PROPERTIES
[11 empty] | TOTAL |  |  |  | 0.6075 | 0.26383 | 3.7904
[11 empty] | Meets or exceeds DM value? | [5 empty] | TRUE
| Wall_2 | R3AB_W2 | IT.Wall.ReEx.01.08 |  |  | 1.02 | n/a | 0.98039 | 0.81039 | Solid brick masonry (62 cm) | [10 empty] | NOT USED
[11 empty] | Internal plaster | 1000 | 1400 | 0.7 | 0.02 | 35 | 0.028571 |  |  |  | UNI/TR 11552 - MPL01
[11 empty] | Solid brick | 1000 | 1800 | 0.72 | 0.542 | 1.3284 | 0.75278 |  |  |  | UNI/TR 11552 - MPL01; adjusted thickness to meet target U-value
[11 empty] | Internal plaster | 1000 | 1400 | 0.7 | 0.02 | 35 | 0.028571 |  |  |  | UNI/TR 11552 - MPL01
[11 empty] | TOTAL |  |  |  | 0.582 | 1.2347 | 0.80992
[11 empty] | Meets TABULA R-value EXCLUDING air films? | [5 empty] | TRUE
| Wall_3 | R3AB_W3 | IT.Wall.ReEx.01.05 |  |  | 1.7 | n/a | 0.58824 | 0.41824 | Solid brick masonry (25 cm) | [10 empty] | USED AS INTERIOR PARTITION
[10 empty] | Calculation based on a 25cm wall while keeping symmetrical construction as required for EnergyPlus interior constructions: | [10 empty] | Note: interior construction is kept symmetrical, as required for EnergyPlus model
[11 empty] | Internal plaster | 1000 | 1800 | 0.7 | 0.02 | 35 | 0.028571 |  |  |  | UNI/TR 11552 - MPL01
[11 empty] | Solid brick | 1000 | 1800 | 0.72 | 0.21 | 3.4286 | 0.29167 |  |  |  | UNI/TR 11552 - MPL01; adjusted thickness to meet target U-value
[11 empty] | Internal plaster | 1000 | 1400 | 0.7 | 0.02 | 35 | 0.028571 |  |  |  | UNI/TR 11552 - MPL01
[11 empty] | TOTAL |  |  |  | 0.25 | 2.8669 | 0.34881
[11 empty] | Meets TABULA R-value EXCLUDING air films? | [5 empty] | FALSE
| Roof (Upper Slab) | R3AB_R2 | IT.Ceiling.ReEx.02.02 | 0.22 | 4.2855 | 2.48 | n/a | 0.40323 | 0.14323 | Flat ceiling with hollow bricks and steel beams
[11 empty] | Mineral wool fibre with inorganic binders, sprayed | 837 | 10 | 0.046 | 0.191 | 0.24084 | 4.1522 |  |  |  | Apache Tables
[11 empty] | Cement mortar | 1000 | 2000 | 1.4 | 0.02 | 70 | 0.014286 |  |  |  | UNI/TR 11552 - SOL14
[11 empty] | Brick slabs | 1000 | 900 | 0.6 | 0.06 | 10 | 0.1 |  |  |  | UNI/TR 11552 - SOL14; adjusted thickness to meet target U-value
[11 empty] | Internal plaster | 1000 | 1800 | 0.7 | 0.02 | 35 | 0.028571 |  |  |  | UNI/TR 11552 - SOL14
[11 empty] | TOTAL |  |  |  | 0.291 | 0.23283 | 4.295
[11 empty] | Meets or exceeds DM value? | [5 empty] | TRUE
| Floor (Lower Slab) | R3AB_F1 | IT.Floor.ReEx.02.02 | 0.26 | 3.5862 | 1.81 | n/a | 0.55249 | 0.29249 | Floor with hollow bricks and steel beams
[11 empty] | Mineral wool, with mineral facing | 1030 | 80 | 0.034 | 0.12 | 0.28333 | 3.5294 |  |  |  | Rockwool Ceilingrock Top Technical Data Sheets
[11 empty] | External plaster | 1000 | 1800 | 0.9 | 0.015 | 60 | 0.016667 |  |  |  | UNI/TR 11552 - SOL14; adjusted thickness to meet target U-value
[11 empty] | Brick slabs | 1000 | 900 | 0.24 | 0.06 | 4 | 0.25 | 0.24 | 4 | 0.25 | UNI/TR 11552 - SOL14
[11 empty] | Cement mortar | 1000 | 2000 | 1.4 | 0.02 | 70 | 0.014286 |  |  |  | UNI/TR 11552 - SOL14
[11 empty] | Ceramic tile | 1000 | 1700 | 1.47 | 0.015 | 98 | 0.010204 |  |  |  | UNI/TR 11552 - SOL14
[11 empty] | TOTAL |  |  |  | 0.23 | 0.26174 | 3.8206
[11 empty] | Meets or exceeds DM value? | [5 empty] | TRUE
R4AB
| Wall_1 | R4AB_W1 | IT.Wall.ReEx.03.01 | 0.26 | 3.6762 | 1.15 | n/a | 0.86957 | 0.69957 | Hollow wall brick masonry (30 cm)
[11 empty] | External plaster (new post-retrofit) | 1000 | 1800 | 0.9 | 0.02 | 45 | 0.022222 |  |  |  | UNI/TR 11552 - MCV01
[11 empty] | Exterior mineral wool insulation | 1030 | 80 | 0.034 | 0.12 | 0.28333 | 3.5294 |  |  |  | Rockwool Frontrock Pro Technical Data Sheets
[11 empty] | External plaster | 1000 | 1800 | 0.9 | 0.0045 | 200 | 0.005 |  |  |  | UNI/TR 11552 - MCV01; adjusted thickness to meet target U-value
[11 empty] | Hollow bricks | 1000 | 800 | 0.3871 | 0.12 | 3.2258 | 0.31 | 0.3871 | 3.2258 | 0.31 | UNI/TR 11552 - MCV01
[11 empty] | Air gap |  |  |  | 0.091 | 5.5556 | 0.18 | 0.50556 | 5.5556 | 0.18 | UNI/TR 11552 - MCV01; adjusted thickness to meet target U-value
[11 empty] | Hollow bricks | 1000 | 800 | 0.4 | 0.08 | 5 | 0.2 | 0.4 | 5 | 0.2 | UNI/TR 11552 - MCV01
[11 empty] | Internal plaster | 1000 | 1400 | 0.7 | 0.0045 | 155.5556 | 0.0064286 |  |  |  | UNI/TR 11552 - MCV01; adjusted thickness to meet target U-value
[11 empty] | TOTAL |  |  |  | 0.44 | 0.23512 | 4.2531
[11 empty] | Meets or exceeds DM value? | [5 empty] | TRUE
| Wall_2 | R4AB_W2 | IT.Wall.ReEx.04.03 |  |  | 2.6 | n/a | 0.38462 | 0.21462 | Concrete masonry (18 cm) | [10 empty] | USED AS INTERIOR PARTITION
[10 empty] | Calculation for a 18cm wall: | [10 empty] | Note: interior construction is kept symmetrical, as required for EnergyPlus model
[11 empty] | Internal plaster | 1000 | 1400 | 0.7 | 0.02 | 35 | 0.028571 |  |  |  | UNI/TR 11552 - MPL01
[11 empty] | Concrete_Prefab | 1000 | 2400 | 0.5 | 0.14 | 3.5714 | 0.28 |  |  |  | UNI/TR 11552 - MPL01
[11 empty] | Internal plaster | 1000 | 1400 | 0.7 | 0.02 | 35 | 0.028571 |  |  |  | UNI/TR 11552 - MPL01
[11 empty] | TOTAL |  |  |  | 0.18 | 2.9661 | 0.33714
[11 empty] | Meets TABULA R-value EXCLUDING air films? | [5 empty] | FALSE
| Roof (Upper Slab) | R4AB_R2 | IT.Ceiling.ReEx.03.01 | 0.22 | 4.2855 | 1.65 | n/a | 0.60606 | 0.34606 | Ceiling with reinforced brick-concrete slab
[11 empty] | Mineral wool fibre with inorganic binders, sprayed | 837 | 10 | 0.046 | 0.182 | 0.25275 | 3.9565 |  |  |  | Apache Tables
[11 empty] | Lightweight concrete screed | 1000 | 400 | 0.58 | 0.02 | 29 | 0.034483 |  |  |  | UNI/TR 11552 -SOL02
[11 empty] | Cement mortar | 1000 | 2000 | 1.4 | 0.02 | 70 | 0.014286 |  |  |  | UNI/TR 11552 -SOL02
[11 empty] | Slab (brick blocks + concrete joists) | 1000 | 900 | 0.56 | 0.16 | 3.5 | 0.28571 | 0.56 | 3.5 | 0.28571 | UNI/TR 11552 -SOL02
[11 empty] | Internal plaster | 1000 | 1400 | 0.7 | 0.01 | 70 | 0.014286 |  |  |  | UNI/TR 11552 -SOL02; adjusted thickness to meet target U-value
[11 empty] | TOTAL |  |  |  | 0.392 | 0.23227 | 4.3053
[11 empty] | Meets or exceeds DM value? | [5 empty] | TRUE
| Floor (Lower Slab) | R4AB_F1 | IT.Floor.ReEx.03.01 | 0.26 | 3.5862 | 1.3 | n/a | 0.76923 | 0.50923 | Floor with reinforced brick-concrete slab
[11 empty] | Mineral wool, with mineral facing | 1030 | 80 | 0.034 | 0.12 | 0.28333 | 3.5294 |  |  |  | Rockwool Ceilingrock Top Technical Data Sheets
[11 empty] | External plaster | 1000 | 1800 | 0.9 | 0.02 | 45 | 0.022222 |  |  |  | UNI/TR 11552 - SOL02
[11 empty] | Slab (brick blocks + concrete joists) | 1000 | 900 | 0.71489 | 0.24 | 2.9787 | 0.33571 | 0.71489 | 2.9787 | 0.33571 | UNI/TR 11552 - SOL02
[11 empty] | Cement mortar | 1000 | 2000 | 1.4 | 0.02 | 70 | 0.014286 |  |  |  | UNI/TR 11552 - SOL02
[11 empty] | Lightweight concrete screed | 1000 | 900 | 0.58 | 0.065 | 8.9231 | 0.11207 |  |  |  | UNI/TR 11552 - SOL02; adjusted thickness to meet target U-value
[11 empty] | Cement mortar | 1000 | 2000 | 1.4 | 0.02 | 70 | 0.014286 |  |  |  | UNI/TR 11552 - SOL02
[11 empty] | Ceramic tile | 1000 | 1700 | 1.47 | 0.015 | 98 | 0.010204 |  |  |  | UNI/TR 11552 - SOL02
[11 empty] | TOTAL |  |  |  | 0.5 | 0.24764 | 4.0382
[11 empty] | Meets or exceeds DM value? | [5 empty] | TRUE
R5AB
| Wall_1 | R5AB_W1 | IT.Wall.ReEx.03.02 | 0.26 | 3.6762 | 1.1 | n/a | 0.90909 | 0.73909 | Hollow wall brick masonry (30 cm)
[11 empty] | External plaster (new post-retrofit) | 1000 | 1800 | 0.9 | 0.02 | 45 | 0.022222 |  |  |  | UNI/TR 11552 - MCV01
[11 empty] | Exterior mineral wool insulation | 1030 | 80 | 0.034 | 0.1 | 0.34 | 2.9412 |  |  |  | Rockwool Frontrock Pro Technical Data Sheets
[11 empty] | External plaster | 1000 | 1800 | 0.9 | 0.02 | 45 | 0.022222 |  |  |  | UNI/TR 11552 - MCV01
[11 empty] | Hollow bricks | 1000 | 800 | 0.3871 | 0.12 | 3.2258 | 0.31 | 0.3871 | 3.2258 | 0.31 | UNI/TR 11552 - MCV01
[11 empty] | Air cavity |  |  | 0.33333 | 0.06 | 5.5556 | 0.18 | 0.33333 | 5.5556 | 0.18 | UNI/TR 11552 - MCV01; adjusted thickness to meet target U-value
[11 empty] | Hollow bricks | 1000 | 800 | 0.4 | 0.08 | 5 | 0.2 | 0.4 | 5 | 0.2 | UNI/TR 11552 - MCV01
[11 empty] | Internal plaster | 1000 | 1400 | 0.7 | 0.02 | 35 | 0.028571 |  |  |  | UNI/TR 11552 - MCV01
[11 empty] | TOTAL |  |  |  | 0.42 | 0.26996 | 3.7042
[11 empty] | Meets or exceeds DM value? | [5 empty] | TRUE
| Wall_2 | R5AB_W2 | IT.Wall.ReEx.04.02 |  |  | 1.13 | n/a | 0.88496 | 0.71496 | Hollow brick masonry (40 cm) | [10 empty] | USED AS INTERIOR PARTITION
[10 empty] | Calculation based on attempting a 40cm wall while keeping symmetrical construction as required for EnergyPlus interior constructions: | [10 empty] | Note: interior construction is kept symmetrical, as required for EnergyPlus model
[11 empty] | Internal plaster | 1000 | 1400 | 0.7 | 0.03 | 23.3333 | 0.042857 |  |  |  | UNI/TR 11552 - MLP03; adjusted thickness to meet target U-value
[11 empty] | Clay brick blocks | 1000 | 1000 | 0.33708 | 0.3 | 1.1236 | 0.89 | 0.33708 | 1.1236 | 0.89 | UNI/TR 11552 - MLP03
[11 empty] | Internal plaster | 1000 | 1400 | 0.7 | 0.03 | 23.3333 | 0.042857 |  |  |  | UNI/TR 11552 - MLP03; adjusted thickness to meet target U-value
[11 empty] | TOTAL |  |  |  | 0.36 | 1.0249 | 0.97571
[11 empty] | Meets TABULA R-value EXCLUDING air films? | [5 empty] | FALSE
| Roof (Upper Slab) | R5AB_R2 | IT.Ceiling.ReEx.03.01 | 0.22 | 4.2855 | 1.65 | n/a | 0.60606 | 0.34606 | Ceiling with reinforced brick-concrete slab
[11 empty] | Mineral wool fibre with inorganic binders, sprayed | 837 | 10 | 0.046 | 0.182 | 0.25275 | 3.9565 |  |  |  | Apache Tables
[11 empty] | Lightweight concrete screed | 1000 | 400 | 0.58 | 0.02 | 29 | 0.034483 |  |  |  | UNI/TR 11552 -SOL02
[11 empty] | Cement mortar | 1000 | 2000 | 1.4 | 0.02 | 70 | 0.014286 |  |  |  | UNI/TR 11552 -SOL02
[11 empty] | Slab (brick blocks + concrete joists) | 1000 | 900 | 0.56 | 0.16 | 3.5 | 0.28571 | 0.56 | 3.5 | 0.28571 | UNI/TR 11552 -SOL02
[11 empty] | Internal plaster | 1000 | 1400 | 0.7 | 0.01 | 70 | 0.014286 |  |  |  | UNI/TR 11552 -SOL02; adjusted thickness to meet target U-value
[11 empty] | TOTAL |  |  |  | 0.392 | 0.23227 | 4.3053
[11 empty] | Meets or exceeds DM value? | [5 empty] | TRUE
| Floor (Lower Slab) | R5AB_F1 | IT.Floor.ReEx.03.01 | 0.26 | 3.5862 | 1.56 | n/a | 0.64103 | 0.38103 | Floor with reinforced brick-concrete slab
[11 empty] | Mineral wool, with mineral facing | 1030 | 80 | 0.034 | 0.12 | 0.28333 | 3.5294 |  |  |  | Rockwool Ceilingrock Top Technical Data Sheets
[11 empty] | External plaster | 1000 | 1800 | 0.9 | 0.02 | 45 | 0.022222 |  |  |  | UNI/TR 11552 - SOL02
[11 empty] | Slab (brick blocks + concrete joists) | 1000 | 900 | 0.56 | 0.16 | 3.5 | 0.28571 | 0.56 | 3.5 | 0.28571 | UNI/TR 11552 - SOL02
[11 empty] | Cement mortar | 1000 | 2000 | 1.4 | 0.02 | 70 | 0.014286 |  |  |  | UNI/TR 11552 - SOL02
[11 empty] | Lightweight concrete screed | 1000 | 400 | 0.58 | 0.02 | 29 | 0.034483 |  |  |  | UNI/TR 11552 - SOL02
[11 empty] | Cement mortar | 1000 | 2000 | 1.4 | 0.02 | 70 | 0.014286 |  |  |  | UNI/TR 11552 - SOL02
[11 empty] | Ceramic tile | 1000 | 1700 | 1.47 | 0.015 | 98 | 0.010204 |  |  |  | UNI/TR 11552 - SOL02
[11 empty] | TOTAL |  |  |  | 0.375 | 0.25571 | 3.9106
[11 empty] | Meets or exceeds DM value? | [5 empty] | TRUE
R6AB
| Wall_1 | R6AB_W1 | IT.Wall.ReEx.06.02 | 0.26 | 3.6762 | 0.76 | n/a | 1.3158 | 1.1458 | Hollow wall brick masonry (40 cm), low insulation
[11 empty] | External plaster (new post-retrofit) | 1000 | 1800 | 0.9 | 0.02 | 45 | 0.022222 |  |  |  | UNI/TR 11552 - MCV02
[11 empty] | Exterior mineral wool insulation | 1030 | 80 | 0.034 | 0.1 | 0.34 | 2.9412 |  |  |  | Rockwool Frontrock Pro Technical Data Sheets
[11 empty] | External plaster | 1000 | 1800 | 0.9 | 0.02 | 45 | 0.022222 |  |  |  | UNI/TR 11552 - MCV02
[11 empty] | Semi-solid brick | 1000 | 1000 | 0.4 | 0.25 | 1.6 | 0.625 | 0.4 | 1.6 | 0.625 | UNI/TR 11552 - MCV02
[11 empty] | Insulated cavity | 570 | 30 | 0.045 | 0.0124 | 3.629 | 0.27556 |  |  |  | UNI/TR 11552 - MCV02 - Adjusted thickness to 12.4mm to match U-value
[11 empty] | Hollow bricks | 1000 | 800 | 0.4 | 0.08 | 5 | 0.2 | 0.4 | 5 | 0.2 | UNI/TR 11552 - MCV02
[11 empty] | Internal plaster | 1000 | 1400 | 0.7 | 0.02 | 35 | 0.028571 |  |  |  | UNI/TR 11552 - MCV02
[11 empty] | TOTAL |  |  |  | 0.5024 | 0.24303 | 4.1147
[11 empty] | Meets or exceeds DM value? | [5 empty] | TRUE
| Wall_2 | R6AB_W2 | IT.Wall.ReEx.06.05 |  |  | 0.76 | n/a | 1.3158 | 1.1458 | Concrete masonry (also prefabricated, 18 cm), low insulation | [10 empty] | USED AS INTERIOR PARTITION - EXCEPT ELIMINATE INSULATION
[10 empty] | Calculation based on 18cm wall while keeping symmetrical construction based on EnergyPlus requirements: | [10 empty] | Note: interior construction is kept symmetrical, as required for EnergyPlus model
[11 empty] | Internal plaster | 1000 | 1400 | 0.7 | 0.01 | 70 | 0.014286 |  |  |  | UNI/TR 11552 - MPF01
[11 empty] | ConcretePanel_prefab | 1000 | 1400 | 0.58 | 0.16 | 3.625 | 0.27586 |  |  |  | UNI/TR 11552 - MPF01
[11 empty] | Internal plaster | 1000 | 1400 | 0.7 | 0.01 | 70 | 0.014286 |  |  |  | UNI/TR 11552 - MPF01
[11 empty] | TOTAL |  |  |  | 0.18 | 3.2848 | 0.30443
[11 empty] | Meets TABULA R-value EXCLUDING air films? | [5 empty] | FALSE
| Roof (Upper Slab) | R6AB_R2 | IT.Ceiling.ReEx.06.01 | 0.22 | 4.2855 | 0.97 | n/a | 1.0309 | 0.77093 | Ceiling with reinforced brick-concrete slab, low insulation
[11 empty] | Mineral wool fibre with inorganic binders, sprayed | 837 | 10 | 0.046 | 0.162 | 0.28395 | 3.5217 |  |  |  | Apache Tables
[11 empty] | Lightweight concrete screed | 1000 | 400 | 0.58 | 0.02 | 29 | 0.034483 |  |  |  | UNI/TR 11552 -SOL02
[11 empty] | Insulation panel | 1220 | 30 | 0.045 | 0.0185 | 2.4324 | 0.41111 |  |  |  | UNI/TR 11552 - COP03; adjusted thickness to meet target U-value
[11 empty] | Cement mortar | 1000 | 2000 | 1.4 | 0.02 | 70 | 0.014286 |  |  |  | UNI/TR 11552 -SOL02
[11 empty] | Slab (brick blocks + concrete joists) | 1000 | 900 | 0.56 | 0.16 | 3.5 | 0.28571 | 0.56 | 3.5 | 0.28571 | UNI/TR 11552 -SOL02
[11 empty] | Internal plaster | 1000 | 1400 | 0.7 | 0.02 | 35 | 0.028571 |  |  |  | UNI/TR 11552 -SOL02
[11 empty] | TOTAL |  |  |  | 0.4005 | 0.23278 | 4.2959
[11 empty] | Meets or exceeds DM value? | [5 empty] | TRUE
| Floor (Lower Slab) | R6AB_F1 | IT.Floor.ReEx.06.01 | 0.26 | 3.5862 | 0.98 | n/a | 1.0204 | 0.76041 | Floor with reinforced brick-concrete slab, low insulation
[11 empty] | Mineral wool, with mineral facing | 1030 | 80 | 0.034 | 0.1 | 0.34 | 2.9412 |  |  |  | Rockwool Ceilingrock Top Technical Data Sheets
[11 empty] | External plaster | 1000 | 1800 | 0.9 | 0.02 | 45 | 0.022222 |  |  |  | UNI/TR 11552 - SOL02
[11 empty] | Slab (brick blocks + concrete joists) | 1000 | 900 | 0.56 | 0.16 | 3.5 | 0.28571 | 0.56 | 3.5 | 0.28571 | UNI/TR 11552 - SOL02
[11 empty] | Cement mortar | 1000 | 2000 | 1.4 | 0.02 | 70 | 0.014286 |  |  |  | UNI/TR 11552 - SOL02
[11 empty] | Insulation panel | 1220 | 30 | 0.045 | 0.017 | 2.6471 | 0.37778 |  |  |  | UNI/TR 11552 - COP03; adjusted thickness to meet target U-value
[11 empty] | Lightweight concrete screed | 1000 | 400 | 0.58 | 0.02 | 29 | 0.034483 |  |  |  | UNI/TR 11552 - SOL02
[11 empty] | Cement mortar | 1000 | 2000 | 1.4 | 0.02 | 70 | 0.014286 |  |  |  | UNI/TR 11552 - SOL02
[11 empty] | Ceramic tile | 1000 | 1700 | 1.47 | 0.015 | 98 | 0.010204 |  |  |  | UNI/TR 11552 - SOL02
[11 empty] | TOTAL |  |  |  | 0.372 | 0.27026 | 3.7001
[11 empty] | Meets or exceeds DM value? | [5 empty] | TRUE
R7AB
| Wall_1 | R7AB_W1 | IT.Wall.ReEx.07.05 | 0.26 | 3.6762 | 0.6 | n/a | 1.6667 | 1.4967 | Concrete masonry (also prefabricated, 30 cm), medium insulation
[11 empty] | External plaster (new post-retrofit) | 1000 | 1800 | 0.9 | 0.02 | 45 | 0.022222 |  |  |  | UNI/TR 11552 - MCV02
[11 empty] | Exterior mineral wool insulation | 1030 | 80 | 0.034 | 0.08 | 0.425 | 2.3529 |  |  |  | Rockwool Frontrock Pro Technical Data Sheets
[11 empty] | External plaster | 1000 | 1800 | 0.9 | 0.02 | 45 | 0.022222 |  |  |  | UNI/TR 11552 - MPF04
[11 empty] | Concrete panel_prefab | 1000 | 1400 | 0.58 | 0.225 | 2.5778 | 0.38793 |  |  |  | UNI/TR 11552 - MPF04; adjusted thickness to meet target U-value
[11 empty] | Fiberglass Insulation | 670 | 30 | 0.04 | 0.043 | 0.93023 | 1.075 |  |  |  | UNI/TR 11552 - MPF04; adjusted thickness to meet target U-value
[11 empty] | Internal plaster | 1000 | 1400 | 0.7 | 0.01 | 70 | 0.014286 |  |  |  | UNI/TR 11552 - MPF04
[11 empty] | TOTAL |  |  |  | 0.398 | 0.25809 | 3.8746
[11 empty] | Meets or exceeds DM value? | [5 empty] | TRUE
| Wall_2 | R7AB_W2 | IT.Wall.ReEx.07.03 |  |  | 0.59 | n/a | 1.6949 | 1.5249 | Hollow brick masonry (40 cm), medium insulation | [10 empty] | USED AS INTERIOR PARTITION
[10 empty] | Calculation based on attempting a 40cm wall while keeping symmetrical construction as required for EnergyPlus interior constructions: | [10 empty] | Note: interior construction is kept symmetrical, as required for EnergyPlus model
[11 empty] | Internal plaster | 1000 | 1400 | 0.7 | 0.03 | 23.3333 | 0.042857 |  |  |  | UNI/TR 11552 - MLP03; adjusted thickness to meet target U-value
[11 empty] | Clay brick blocks | 1000 | 1000 | 0.33708 | 0.3 | 1.1236 | 0.89 | 0.33708 | 1.1236 | 0.89 | UNI/TR 11552 - MLP03
[11 empty] | Internal plaster | 1000 | 1400 | 0.7 | 0.03 | 23.3333 | 0.042857 |  |  |  | UNI/TR 11552 - MLP03; adjusted thickness to meet target U-value
[11 empty] | TOTAL |  |  |  | 0.36 | 1.0249 | 0.97571
[11 empty] | Meets TABULA R-value EXCLUDING air films? | [5 empty] | FALSE
| Roof (Upper Slab) | R7AB_R2 | IT.Ceiling.ReEx.07.01 | 0.22 | 4.2855 | 0.69 | n/a | 1.4493 | 1.1893 | Ceiling with reinforced brick-concrete slab, medium insulation
[11 empty] | Mineral wool fibre with inorganic binders, sprayed | 837 | 10 | 0.046 | 0.143 | 0.32168 | 3.1087 |  |  |  | Apache Tables
[11 empty] | Lightweight concrete screed | 1000 | 400 | 0.58 | 0.02 | 29 | 0.034483 |  |  |  | UNI/TR 11552 -SOL02
[11 empty] | Insulation panel | 1220 | 30 | 0.045 | 0.037 | 1.2162 | 0.82222 |  |  |  | UNI/TR 11552 - COP03; adjusted thickness to meet target U-value
[11 empty] | Cement mortar | 1000 | 2000 | 1.4 | 0.02 | 70 | 0.014286 |  |  |  | UNI/TR 11552 -SOL02
[11 empty] | Slab (brick blocks + concrete joists) | 1000 | 900 | 0.56 | 0.16 | 3.5 | 0.28571 | 0.56 | 3.5 | 0.28571 | UNI/TR 11552 -SOL02
[11 empty] | Internal plaster | 1000 | 1400 | 0.7 | 0.02 | 35 | 0.028571 |  |  |  | UNI/TR 11552 -SOL02
[11 empty] | TOTAL |  |  |  | 0.4 | 0.23288 | 4.294
[11 empty] | Meets or exceeds DM value? | [5 empty] | TRUE
| Floor (Lower Slab) | R7AB_F1 | IT.Floor.ReEx.07.01 | 0.26 | 3.5862 | 0.77 | n/a | 1.2987 | 1.0387 | Floor with reinforced brick-concrete slab, medium insulation
[11 empty] | Mineral wool, with mineral facing | 1030 | 80 | 0.034 | 0.1 | 0.34 | 2.9412 |  |  |  | Rockwool Ceilingrock Top Technical Data Sheets
[11 empty] | External plaster | 1000 | 1800 | 0.9 | 0.02 | 45 | 0.022222 |  |  |  | UNI/TR 11552 - SOL02
[11 empty] | Slab (brick blocks + concrete joists) | 1000 | 900 | 0.56 | 0.16 | 3.5 | 0.28571 | 0.56 | 3.5 | 0.28571 | UNI/TR 11552 - SOL02
[11 empty] | Cement mortar | 1000 | 2000 | 1.4 | 0.02 | 70 | 0.014286 |  |  |  | UNI/TR 11552 - SOL02
[11 empty] | Insulation panel | 1220 | 30 | 0.045 | 0.0296 | 1.5203 | 0.65778 |  |  |  | UNI/TR 11552 - COP03; adjusted thickness to meet target U-value
[11 empty] | Lightweight concrete screed | 1000 | 400 | 0.58 | 0.02 | 29 | 0.034483 |  |  |  | UNI/TR 11552 - SOL02
[11 empty] | Cement mortar | 1000 | 2000 | 1.4 | 0.02 | 70 | 0.014286 |  |  |  | UNI/TR 11552 - SOL02
[11 empty] | Ceramic tile | 1000 | 1700 | 1.47 | 0.015 | 98 | 0.010204 |  |  |  | UNI/TR 11552 - SOL02
[11 empty] | TOTAL |  |  |  | 0.3846 | 0.25125 | 3.9801
[11 empty] | Meets or exceeds DM value? | [5 empty] | TRUE
R8AB
| Wall_1 | R8AB_W1 | IT.Wall.ReEx.08.01 | 0.26 | 3.6762 | 0.34 | n/a | 2.9412 | 2.7712 | Honeycomb bricks masonry (high thermal resistance), high insulation
[11 empty] | External plaster (new post-retrofit) | 1000 | 1800 | 0.9 | 0.02 | 45 | 0.022222 |  |  |  | UNI/TR 11552 - MCV02
[11 empty] | Exterior mineral wool insulation | 1030 | 80 | 0.034 | 0.03 | 1.1333 | 0.88235 |  |  |  | Rockwool Frontrock Pro Technical Data Sheets
[11 empty] | External plaster | 1000 | 1800 | 0.9 | 0.02 | 45 | 0.022222 |  |  |  | UNI/TR 11552 - MLP03
[11 empty] | Insulation panel | 1220 | 30 | 0.045 | 0.0944 | 0.47669 | 2.0978 |  |  |  | UNI/TR 11552 - COP03; adjusted thickness to meet target U-value
[11 empty] | Clay brick blocks | 1000 | 1000 | 0.4 | 0.25 | 1.6 | 0.625 | 0.4 | 1.6 | 0.625 | UNI/TR 11552 - MLP03
[11 empty] | Internal plaster | 1000 | 1400 | 0.7 | 0.02 | 35 | 0.028571 |  |  |  | UNI/TR 11552 - MLP03
[11 empty] | TOTAL |  |  |  | 0.4344 | 0.27188 | 3.6781
[11 empty] | Meets or exceeds DM value? | [5 empty] | TRUE
| Wall_2 | R8AB_W2 | IT.Wall.ReEx.08.02 |  |  | 0.34 | n/a | 2.9412 | 2.7712 | Concrete masonry (also prefabricated), high insulation | [10 empty] | USED AS INTERIOR PARTITION - EXCEPT ELIMINATE INSULATION
[10 empty] | Calculation based on attempting a 24cm wall while keeping symmetrical construction as required for EnergyPlus interior constructions: | [10 empty] | Note: interior construction is kept symmetrical, as required for EnergyPlus model
[11 empty] | Internal plaster | 1000 | 1400 | 0.7 | 0.02 | 35 | 0.028571 |  |  |  | UNI/TR 11552 - MPF04
[11 empty] | Concrete panel_prefab | 1000 | 1400 | 0.58 | 0.2 | 2.9 | 0.34483 |  |  |  | UNI/TR 11552 - MPF04
[11 empty] | Internal plaster | 1000 | 1400 | 0.7 | 0.02 | 35 | 0.028571 |  |  |  | UNI/TR 11552 - MPF04
[11 empty] | TOTAL |  |  |  | 0.24 | 2.4877 | 0.40197
[11 empty] | Meets TABULA R-value EXCLUDING air films? | [5 empty] | FALSE
| Roof (Upper Slab) | R8AB_R2 | IT.Ceiling.ReEx.08.01 | 0.22 | 4.2855 | 0.3 | n/a | 3.3333 | 3.0733 | Ceiling with reinforced brick-concrete slab, high insulation
[11 empty] | Mineral wool fibre with inorganic binders, sprayed | 837 | 10 | 0.046 | 0.056 | 0.82143 | 1.2174 |  |  |  | Apache Tables
[11 empty] | Lightweight concrete screed | 1000 | 400 | 0.58 | 0.02 | 29 | 0.034483 |  |  |  | UNI/TR 11552 -SOL02
[11 empty] | Insulation panel | 1220 | 30 | 0.045 | 0.122 | 0.36885 | 2.7111 |  |  |  | UNI/TR 11552 - COP03; adjusted thickness to meet target U-value
[11 empty] | Cement mortar | 1000 | 2000 | 1.4 | 0.02 | 70 | 0.014286 |  |  |  | UNI/TR 11552 -SOL02
[11 empty] | Slab (brick blocks + concrete joists) | 1000 | 900 | 0.56 | 0.16 | 3.5 | 0.28571 | 0.56 | 3.5 | 0.28571 | UNI/TR 11552 -SOL02
[11 empty] | Internal plaster | 1000 | 1400 | 0.7 | 0.02 | 35 | 0.028571 |  |  |  | UNI/TR 11552 -SOL02; adjusted thickness to meet target U-value
[11 empty] | TOTAL |  |  |  | 0.398 | 0.23302 | 4.2916
[11 empty] | Meets or exceeds DM value? | [5 empty] | TRUE
| Floor (Lower Slab) | R8AB_F1 | IT.Floor.ReEx.08.01 | 0.26 | 3.5862 | 0.33 | n/a | 3.0303 | 2.7703 | Floor with reinforced brick-concrete slab, high insulation
[11 empty] | Mineral wool, with mineral facing | 1030 | 80 | 0.034 | 0.04 | 0.85 | 1.1765 |  |  |  | Rockwool Ceilingrock Top Technical Data Sheets
[11 empty] | External plaster | 1000 | 1800 | 0.9 | 0.02 | 45 | 0.022222 |  |  |  | UNI/TR 11552 - SOL02
[11 empty] | Slab (brick blocks + concrete joists) | 1000 | 900 | 0.56 | 0.16 | 3.5 | 0.28571 | 0.56 | 3.5 | 0.28571 | UNI/TR 11552 - SOL02
[11 empty] | Cement mortar | 1000 | 2000 | 1.4 | 0.02 | 70 | 0.014286 |  |  |  | UNI/TR 11552 - SOL02
[11 empty] | Insulation panel | 1220 | 30 | 0.045 | 0.1075 | 0.4186 | 2.3889 |  |  |  | UNI/TR 11552 - COP03; adjusted thickness to meet target U-value
[11 empty] | Lightweight concrete screed | 1000 | 400 | 0.58 | 0.02 | 29 | 0.034483 |  |  |  | UNI/TR 11552 - SOL02
[11 empty] | Cement mortar | 1000 | 2000 | 1.4 | 0.02 | 70 | 0.014286 |  |  |  | UNI/TR 11552 - SOL02
[11 empty] | Ceramic tile | 1000 | 1700 | 1.47 | 0.015 | 98 | 0.010204 |  |  |  | UNI/TR 11552 - SOL02
[11 empty] | TOTAL |  |  |  | 0.4025 | 0.25339 | 3.9466
[11 empty] | Meets or exceeds DM value? | [5 empty] | TRUE
Note on J1: NOTE: TABULA assumes the following air film resistance values: WALLS 0.13 m2K/W internal and 0.04 m2K/W external = 0.17 m2K/W total UPPER-FLOOR CEILINGS 0.13 m2K/W internal and 0.13 m2K/W external = 0.26 m2K/W total SLOPED ROOFS 0.4 m2K/W external and 0.10 m2K/W internal = 0.14 m2K/W These values are subtracted from the calculations because EnergyPlus automatically adds air film resistances during simulations.
Note on O87: Anthony Suppa: Modified conductivity to meet U-value

## nZEB_MF
Archetype | Assembly | Digital Building Library Code | TABULA WebTool Code | nZEB Required U-Value (W/m2K) | nZEB R-Value EXCLUDING air films | TABULA U-Value (W/m2K) | TABULA g-value | TABULA R-Value (m2K/W) | TABULA R-Value EXCLUDING air films | Description | Building Material Layers (Exterior to Interior) | Specific Heat Capacity (J/kgK) | Density (kg/m3) | Conductivity (W/mK) | Thickness (m) | CALC U-value (W/m2K) | CALC R-value (m2K/W) | BACK-SOLVE Conductivity (W/mK) | CALC U-value (W/m2K) | GIVEN R-value (m2K/W) | Source / Notes
R1MF
| Wall_1 | R1MF_W1 | IT.Wall.ReEx.01.04 | 0.26 | 3.6762 | 1.19 | n/a | 0.84034 | 0.67034 | Brick-lined stone masonry (60cm)
[11 empty] | External plaster | 1000 | 1800 | 0.9 | 0.02 | 45 | 0.022222 |  |  |  | UNI/TR 11552 - MPI01
[11 empty] | Brick & stone | 1000 | 2000 | 0.9 | 0.56 | 1.6071 | 0.62222 |  |  |  | UNI/TR 11552 - MPI01
[11 empty] | Internal plaster | 1000 | 1400 | 0.7 | 0.02 | 35 | 0.028571 |  |  |  | UNI/TR 11552 - MPI01
[11 empty] | Interior mineral wool insulation | 1030 | 70 | 0.033 | 0.1 | 0.33 | 3.0303 |  |  |  | Roockwool Acoustic 225 Plus Technical Data Sheet
[11 empty] | Gypsum board | 1090 | 772 | 0.16 | 0.0125 | 12.8 | 0.078125 |  |  |  | GA‐235‐2019 GYPSUM BOARD TYPICAL MECHANICAL AND PHYSICAL PROPERTIES
[11 empty] | TOTAL |  |  |  | 0.7125 | 0.26445 | 3.7814
[11 empty] | Meets or exceeds DM value? | [5 empty] | TRUE
| Roof (Upper Slab) | R1MF_R2 | IT.Ceiling.ReEx.01.01 | 0.22 | 4.2855 | 2.07 | n/a | 0.48309 | 0.22309 | Vault ceiling with solid bricks
[11 empty] | Mineral wool fibre with inorganic binders, sprayed | 837 | 10 | 0.046 | 0.187 | 0.24599 | 4.0652 |  |  |  | Apache Tables
[11 empty] | Cement mortar | 1000 | 2000 | 1.4 | 0.02 | 70 | 0.014286 |  |  |  | UNI/TR 11552 - SOL14
[11 empty] | Solid brick vault | 1000 | 1800 | 0.72 | 0.13 | 5.5385 | 0.18056 |  |  |  | UNI/TR 11552 - MPL01; adjusted thickness to meet target U-value
[11 empty] | Internal plaster | 1000 | 1800 | 0.7 | 0.02 | 35 | 0.028571 |  |  |  | UNI/TR 11552 - SOL14
[11 empty] | TOTAL |  |  |  | 0.357 | 0.23317 | 4.2886
[11 empty] | Meets or exceeds DM value? | [5 empty] | TRUE
| Floor (Lower Slab) | R1MF_F1 | IT.Floor.ReEx.01.01 | 0.26 | 3.5862 | 1.58 | n/a | 0.63291 | 0.37291 | Vault floor with solid bricks
[11 empty] | Mineral wool, with mineral facing | 1030 | 80 | 0.034 | 0.12 | 0.28333 | 3.5294 |  |  |  | Rockwool Ceilingrock Top Technical Data Sheets
[11 empty] | External plaster | 1800 | 1000 | 0.9 | 0.02 | 45 | 0.022222 |  |  |  | UNI/TR 11552 - SOL14
[11 empty] | Solid brick vault | 1800 | 1000 | 0.72 | 0.233 | 3.0901 | 0.32361 |  |  |  | UNI/TR 11552 - MPL01; adjusted thickness to meet target U-value
[11 empty] | Cement mortar | 2000 | 1000 | 1.4 | 0.02 | 70 | 0.014286 |  |  |  | UNI/TR 11552 - SOL14
[11 empty] | Ceramic tile | 1700 | 1000 | 1.47 | 0.015 | 98 | 0.010204 |  |  |  | UNI/TR 11552 - SOL14
[11 empty] | TOTAL |  |  |  | 0.408 | 0.25643 | 3.8997
[11 empty] | Meets or exceeds DM value? | [5 empty] | TRUE
R2MF | Wall_1 | R2MF_W1 | IT.Wall.ReEx.01.04 | 0.26 | 3.6762 | 1.19 | n/a | 0.84034 | 0.67034 | Brick-lined stone masonry (60cm)
[11 empty] | External plaster | 1000 | 1800 | 0.9 | 0.02 | 45 | 0.022222 |  |  |  | UNI/TR 11552 - MPI01
[11 empty] | Brick & stone | 1000 | 2000 | 0.9 | 0.56 | 1.6071 | 0.62222 |  |  |  | UNI/TR 11552 - MPI01
[11 empty] | Internal plaster | 1000 | 1400 | 0.7 | 0.02 | 35 | 0.028571 |  |  |  | UNI/TR 11552 - MPI01
[11 empty] | Interior mineral wool insulation | 1030 | 70 | 0.033 | 0.1 | 0.33 | 3.0303 |  |  |  | Roockwool Acoustic 225 Plus Technical Data Sheet
[11 empty] | Gypsum board | 1090 | 772 | 0.16 | 0.0125 | 12.8 | 0.078125 |  |  |  | GA‐235‐2019 GYPSUM BOARD TYPICAL MECHANICAL AND PHYSICAL PROPERTIES
[11 empty] | TOTAL |  |  |  | 0.7125 | 0.26445 | 3.7814
[11 empty] | Meets or exceeds DM value? | [5 empty] | TRUE
| Wall_2 | R2MF_W2 | IT.Wall.ReEx.01.06 |  |  | 1.131 | n/a | 0.88417 | 0.71417 | Solid brick masonry (38cm) | [10 empty] | USED AS INTERIOR PARTITION
[10 empty] | Calculation based on 38cm wall: | [10 empty] | Note: interior construction is kept symmetrical, as required for EnergyPlus model
[11 empty] | Internal plaster | 1000 | 1400 | 0.7 | 0.02 | 35 | 0.028571 |  |  |  | UNI/TR 11552 - MPL01
[11 empty] | Solid brick | 1000 | 1800 | 0.72 | 0.34 | 2.1176 | 0.47222 |  |  |  | UNI/TR 11552 - MPL01
[11 empty] | Internal plaster | 1000 | 1400 | 0.7 | 0.02 | 35 | 0.028571 |  |  |  | UNI/TR 11552 - MPL01
[11 empty] | TOTAL |  |  |  | 0.38 | 1.8891 | 0.52937
[11 empty] | Meets TABULA R-value EXCLUDING air films? | [5 empty] | FALSE
| Roof (Upper Slab) | R2MF_R2 | IT.Ceiling.ReEx.01.02 | 0.22 | 4.2855 | 2.86 | n/a | 0.34965 | 0.08965 | Wooden floor slab and hollow brick floorboards
[11 empty] | Mineral wool fibre with inorganic binders, sprayed | 837 | 10 | 0.046 | 0.193 | 0.23834 | 4.1957 |  |  |  | Apache Tables
[11 empty] | Lightweight concrete screed | 600 | 1000 | 0.58 | 0.02 | 29 | 0.034483 |  |  |  | UNI/TR 11552 - SOL11; adjusted thickness to meet target U-value
[11 empty] | Wood decking | 710 | 2400 | 0.18 | 0.01 | 18 | 0.055556 |  |  |  | UNI/TR 11552 - SOL11; adjusted thickness to meet target U-value
[11 empty] | Secondary beams in wood |  |  |  |  | 0 | 0 |  |  |  | UNI/TR 11552 - SOL11
[11 empty] | TOTAL |  |  |  | 0.223 | 0.23333 | 4.2857
[11 empty] | Meets or exceeds DM value? | [5 empty] | TRUE
| Floor (Lower Slab) | R2MF_F1 | IT.Floor.ReEx.01.03 | 0.26 | 3.5862 | 1.87 | n/a | 0.53476 | 0.27476 | Vault floor with bricks and steel beams
[11 empty] | Mineral wool, with mineral facing | 1030 | 80 | 0.034 | 0.12 | 0.28333 | 3.5294 |  |  |  | Rockwool Ceilingrock Top Technical Data Sheets
[11 empty] | External plaster | 1800 | 1000 | 0.9 | 0.02 | 45 | 0.022222 |  |  |  | UNI/TR 11552 - SOL14
[11 empty] | Solid brick vault | 1800 | 1000 | 0.72 | 0.161 | 4.472 | 0.22361 |  |  |  | UNI/TR 11552 - MPL01; adjusted thickness to meet target U-value
[11 empty] | Cement mortar | 2000 | 1000 | 1.4 | 0.02 | 70 | 0.014286 |  |  |  | UNI/TR 11552 - SOL14
[11 empty] | Ceramic tile | 1700 | 1000 | 1.47 | 0.015 | 98 | 0.010204 |  |  |  | UNI/TR 11552 - SOL14
[11 empty] | TOTAL |  |  |  | 0.336 | 0.26318 | 3.7997
[11 empty] | Meets or exceeds DM value? | [5 empty] | TRUE
R3MF
| Wall_1 | R3MF_W1 | IT.Wall.ReEx.01.06 | 0.26 | 3.6762 | 1.48 | n/a | 0.67568 | 0.50568 | Solid brick masonry (38 cm)
[11 empty] | External plaster | 1000 | 1800 | 0.9 | 0.02 | 45 | 0.022222 |  |  |  | UNI/TR 11552 - MPL01
[11 empty] | Solid brick | 1000 | 1800 | 0.72 | 0.33 | 2.1818 | 0.45833 |  |  |  | UNI/TR 11552 - MPL01; adjusted thickness to meet target U-value
[11 empty] | Internal plaster | 1000 | 1400 | 0.7 | 0.02 | 35 | 0.028571 |  |  |  | UNI/TR 11552 - MPL01
[11 empty] | Interior mineral wool insulation | 1030 | 70 | 0.033 | 0.12 | 0.275 | 3.6364 |  |  |  | Roockwool Acoustic 225 Plus Technical Data Sheet
[11 empty] | Gypsum board | 1090 | 772 | 0.16 | 0.0125 | 12.8 | 0.078125 |  |  |  | GA‐235‐2019 GYPSUM BOARD TYPICAL MECHANICAL AND PHYSICAL PROPERTIES
[11 empty] | TOTAL |  |  |  | 0.5025 | 0.23676 | 4.2236
[11 empty] | Meets or exceeds DM value? | [5 empty] | TRUE
| Wall_2 | R3MF_W2 | IT.Wall.ReEx.03.01 |  |  | 1.04 | n/a | 0.96154 | 0.79154 | Hollow wall brick masonry (30 cm) | [10 empty] | USED AS INTERIOR PARTITION
[10 empty] | Calculation based on attempting close to a 30cm wall while keeping symmetrical construction as required for EnergyPlus interior constructions: | [10 empty] | Note: interior construction is kept symmetrical, as required for EnergyPlus model
[11 empty] | Internal plaster | 1000 | 1400 | 0.7 | 0.02 | 35 | 0.028571 |  |  |  | UNI/TR 11552 - MLP03
[11 empty] | Clay brick blocks | 1000 | 1000 | 0.4 | 0.25 | 1.6 | 0.625 | 0.4 | 1.6 | 0.625 | UNI/TR 11552 - MLP03
[11 empty] | Internal plaster | 1000 | 1400 | 0.7 | 0.02 | 35 | 0.028571 |  |  |  | UNI/TR 11552 - MLP03
[11 empty] | TOTAL |  |  |  | 0.29 | 1.466 | 0.68214
[11 empty] | Meets TABULA R-value EXCLUDING air films? | [5 empty] | FALSE
| Roof (Upper Slab) | R3MF_R2 | IT.Ceiling.ReEx.02.03 | 0.22 | 4.2855 | 2.66 | n/a | 0.37594 | 0.11594 | Ceiling with reinforced concrete
[11 empty] | Mineral wool fibre with inorganic binders, sprayed | 837 | 10 | 0.046 | 0.192 | 0.23958 | 4.1739 |  |  |  | Apache Tables
[11 empty] | Reinforced concrete (poured) | 1000 | 2400 | 1.91 | 0.175 | 10.9143 | 0.091623 |  |  |  | UNI/TR 11552 - SOL06; adjusted thickness to meet target U-value
[11 empty] | Internal plaster | 1000 | 1400 | 0.7 | 0.02 | 35 | 0.028571 |  |  |  | UNI/TR 11552 - SOL06
[11 empty] | TOTAL |  |  |  | 0.387 | 0.23288 | 4.2941
[11 empty] | Meets or exceeds DM value? | [5 empty] | TRUE
| Floor (Lower Slab) | R3MF_F1 | IT.Floor.ReEx.02.03 | 0.26 | 3.5862 | 1.95 | n/a | 0.51282 | 0.25282 | Floor with reinforced concrete
[11 empty] | Mineral wool, with mineral facing | 1030 | 80 | 0.034 | 0.12 | 0.28333 | 3.5294 |  |  |  | Rockwool Ceilingrock Top Technical Data Sheets
[11 empty] | External plaster | 1000 | 1800 | 0.9 | 0.02 | 45 | 0.022222 |  |  |  | UNI/TR 11552 - SOL06
[11 empty] | Reinforced concrete (poured) | 1000 | 2400 | 1.91 | 0.19 | 10.0526 | 0.099476 |  |  |  | UNI/TR 11552 - SOL06; adjusted thickness to meet target U-value
[11 empty] | Lightweight concrete screed | 1000 | 900 | 0.58 | 0.06 | 9.6667 | 0.10345 |  |  |  | UNI/TR 11552 - SOL06; adjusted thickness to meet target U-value
[11 empty] | Cement mortar | 1000 | 2000 | 1.4 | 0.02 | 70 | 0.014286 |  |  |  | UNI/TR 11552 - SOL06
[11 empty] | Ceramic tile | 1000 | 1700 | 1.47 | 0.015 | 98 | 0.010204 |  |  |  | UNI/TR 11552 - SOL06
[11 empty] | TOTAL |  |  |  | 0.425 | 0.26462 | 3.779
[11 empty] | Meets or exceeds DM value? | [5 empty] | TRUE
R4MF
| Wall_1 | R4MF_W1 | IT.Wall.ReEx.01.06 | 0.26 | 3.6762 | 1.48 | n/a | 0.67568 | 0.50568 | Solid brick masonry (38 cm)
[11 empty] | External plaster (new post-retrofit) | 1000 | 1800 | 0.9 | 0.02 | 45 | 0.022222 |  |  |  | UNI/TR 11552 - MCV01
[11 empty] | Exterior mineral wool insulation | 1030 | 80 | 0.034 | 0.12 | 0.28333 | 3.5294 |  |  |  | Rockwool Frontrock Pro Technical Data Sheets
[11 empty] | External plaster | 1000 | 1800 | 0.9 | 0.02 | 45 | 0.022222 |  |  |  | UNI/TR 11552 - MPL01
[11 empty] | Solid brick | 1000 | 1800 | 0.72 | 0.33 | 2.1818 | 0.45833 |  |  |  | UNI/TR 11552 - MPL01; adjusted thickness to meet target U-value
[11 empty] | Internal plaster | 1000 | 1400 | 0.7 | 0.02 | 35 | 0.028571 |  |  |  | UNI/TR 11552 - MPL01
[11 empty] | TOTAL |  |  |  | 0.51 | 0.24626 | 4.0608
[11 empty] | Meets or exceeds DM value? | [5 empty] | TRUE
| Wall_2 | R4MF_W2 | IT.Wall.ReEx.01.05 |  |  | 1.7 | n/a | 0.58824 | 0.41824 | Solid brick masonry (25 cm) | [10 empty] | USED AS INTERIOR PARTITION
[10 empty] | Calculation based on a 25cm wall while keeping symmetrical construction as required for EnergyPlus interior constructions: | [10 empty] | Note: interior construction is kept symmetrical, as required for EnergyPlus model
[11 empty] | Internal plaster | 1000 | 1800 | 0.7 | 0.02 | 35 | 0.028571 |  |  |  | UNI/TR 11552 - MPL01
[11 empty] | Solid brick | 1000 | 1800 | 0.72 | 0.21 | 3.4286 | 0.29167 |  |  |  | UNI/TR 11552 - MPL01; adjusted thickness to meet target U-value
[11 empty] | Internal plaster | 1000 | 1400 | 0.7 | 0.02 | 35 | 0.028571 |  |  |  | UNI/TR 11552 - MPL01
[11 empty] | TOTAL |  |  |  | 0.25 | 2.8669 | 0.34881
[11 empty] | Meets TABULA R-value EXCLUDING air films? | [5 empty] | FALSE
| Roof (Upper Slab) | R4MF_R2 | IT.Ceiling.ReEx.03.01 | 0.22 | 4.2855 | 1.65 | n/a | 0.60606 | 0.34606 | Ceiling with reinforced brick-concrete slab
[11 empty] | Mineral wool fibre with inorganic binders, sprayed | 837 | 10 | 0.046 | 0.182 | 0.25275 | 3.9565 |  |  |  | Apache Tables
[11 empty] | Lightweight concrete screed | 400 | 1000 | 0.58 | 0.02 | 29 | 0.034483 |  |  |  | UNI/TR 11552 -SOL02
[11 empty] | Cement mortar | 2000 | 1000 | 1.4 | 0.02 | 70 | 0.014286 |  |  |  | UNI/TR 11552 -SOL02
[11 empty] | Slab (brick blocks + concrete joists) | 900 | 1000 | 0.56 | 0.16 | 3.5 | 0.28571 | 0.56 | 3.5 | 0.28571 | UNI/TR 11552 -SOL02
[11 empty] | Internal plaster | 1400 | 1000 | 0.7 | 0.01 | 70 | 0.014286 |  |  |  | UNI/TR 11552 -SOL02; adjusted thickness to meet target U-value
[11 empty] | TOTAL |  |  |  | 0.392 | 0.23227 | 4.3053
[11 empty] | Meets or exceeds DM value? | [5 empty] | TRUE
| Floor (Lower Slab) | R4MF_F1 | IT.Floor.ReEx.03.01 | 0.26 | 3.5862 | 1.3 | n/a | 0.76923 | 0.50923 | Floor with reinforced brick-concrete slab
[11 empty] | Mineral wool, with mineral facing | 1030 | 80 | 0.034 | 0.12 | 0.28333 | 3.5294 |  |  |  | Rockwool Ceilingrock Top Technical Data Sheets
[11 empty] | External plaster | 1800 | 1000 | 0.9 | 0.02 | 45 | 0.022222 |  |  |  | UNI/TR 11552 - SOL02
[11 empty] | Slab (brick blocks + concrete joists) | 900 | 1000 | 0.71489 | 0.24 | 2.9787 | 0.33571 | 0.71489 | 2.9787 | 0.33571 | UNI/TR 11552 - SOL02
[11 empty] | Cement mortar | 2000 | 1000 | 1.4 | 0.02 | 70 | 0.014286 |  |  |  | UNI/TR 11552 - SOL02
[11 empty] | Lightweight concrete screed | 900 | 1000 | 0.58 | 0.065 | 8.9231 | 0.11207 |  |  |  | UNI/TR 11552 - SOL02; adjusted thickness to meet target U-value
[11 empty] | Cement mortar | 2000 | 1000 | 1.4 | 0.02 | 70 | 0.014286 |  |  |  | UNI/TR 11552 - SOL02
[11 empty] | Ceramic tile | 1700 | 1000 | 1.47 | 0.015 | 98 | 0.010204 |  |  |  | UNI/TR 11552 - SOL02
[11 empty] | TOTAL |  |  |  | 0.5 | 0.24764 | 4.0382
[11 empty] | Meets or exceeds DM value? | [5 empty] | TRUE
R5MF
| Wall_1 | R5MF_W1 | IT.Wall.ReEx.03.01 | 0.26 | 3.6762 | 1.15 | n/a | 0.86957 | 0.69957 | Hollow wall brick masonry (30 cm)
[11 empty] | External plaster (new post-retrofit) | 1000 | 1800 | 0.9 | 0.02 | 45 | 0.022222 |  |  |  | UNI/TR 11552 - MCV01
[11 empty] | Exterior mineral wool insulation | 1030 | 80 | 0.034 | 0.12 | 0.28333 | 3.5294 |  |  |  | Rockwool Frontrock Pro Technical Data Sheets
[11 empty] | External plaster | 1000 | 1800 | 0.9 | 0.0045 | 200 | 0.005 |  |  |  | UNI/TR 11552 - MCV01; adjusted thickness to meet target U-value
[11 empty] | Hollow bricks | 1000 | 800 | 0.3871 | 0.12 | 3.2258 | 0.31 | 0.3871 | 3.2258 | 0.31 | UNI/TR 11552 - MCV01
[11 empty] | Air gap |  |  |  | 0.091 | 5.5556 | 0.18 | 0.50556 | 5.5556 | 0.18 | UNI/TR 11552 - MCV01; adjusted thickness to meet target U-value
[11 empty] | Hollow bricks | 1000 | 800 | 0.4 | 0.08 | 5 | 0.2 | 0.4 | 5 | 0.2 | UNI/TR 11552 - MCV01
[11 empty] | Internal plaster | 1000 | 1400 | 0.7 | 0.0045 | 155.5556 | 0.0064286 |  |  |  | UNI/TR 11552 - MCV01; adjusted thickness to meet target U-value
[11 empty] | TOTAL |  |  |  | 0.44 | 0.23512 | 4.2531
[11 empty] | Meets or exceeds DM value? | [5 empty] | TRUE
| Wall_2 | R5MF_W2 | IT.Wall.ReEx.04.01 |  |  | 1.52 | n/a | 0.65789 | 0.48789 | Hollow brick masonry (25 cm) | [10 empty] | USED AS INTERIOR PARTITION
[10 empty] | Calculation based on attempting to reach a 25cm wall while keeping symmetrical construction as required for EnergyPlus interior constructions: | [10 empty] | Note: interior construction is kept symmetrical, as required for EnergyPlus model
[11 empty] | Internal plaster | 1000 | 1400 | 0.7 | 0.01 | 70 | 0.014286 |  |  |  | UNI/TR 11552 - MLP03; adjusted thickness to meet target U-value
[11 empty] | Clay brick blocks | 1000 | 1000 | 0.4 | 0.25 | 1.6 | 0.625 | 0.4 | 1.6 | 0.625 | UNI/TR 11552 - MLP03
[11 empty] | Internal plaster | 1000 | 1400 | 0.7 | 0.01 | 70 | 0.014286 |  |  |  | UNI/TR 11552 - MLP03; adjusted thickness to meet target U-value
[11 empty] | TOTAL |  |  |  | 0.27 | 1.5301 | 0.65357
[11 empty] | Meets TABULA R-value EXCLUDING air films? | [5 empty] | FALSE
| Roof (Upper Slab) | R5MF_R2 | IT.Ceiling.ReEx.03.01 | 0.22 | 4.2855 | 1.65 | n/a | 0.60606 | 0.34606 | Ceiling with reinforced brick-concrete slab
[11 empty] | Mineral wool fibre with inorganic binders, sprayed | 837 | 10 | 0.046 | 0.182 | 0.25275 | 3.9565 |  |  |  | Apache Tables
[11 empty] | Lightweight concrete screed | 400 | 1000 | 0.58 | 0.02 | 29 | 0.034483 |  |  |  | UNI/TR 11552 -SOL02
[11 empty] | Cement mortar | 2000 | 1000 | 1.4 | 0.02 | 70 | 0.014286 |  |  |  | UNI/TR 11552 -SOL02
[11 empty] | Slab (brick blocks + concrete joists) | 900 | 1000 | 0.56 | 0.16 | 3.5 | 0.28571 | 0.56 | 3.5 | 0.28571 | UNI/TR 11552 -SOL02
[11 empty] | Internal plaster | 1400 | 1000 | 0.7 | 0.01 | 70 | 0.014286 |  |  |  | UNI/TR 11552 -SOL02; adjusted thickness to meet target U-value
[11 empty] | TOTAL |  |  |  | 0.392 | 0.23227 | 4.3053
[11 empty] | Meets or exceeds DM value? | [5 empty] | TRUE
| Floor (Lower Slab) | R5MF_F1 | IT.Floor.ReEx.03.01 | 0.26 | 3.5862 | 1.3 | n/a | 0.76923 | 0.50923 | Floor with reinforced brick-concrete slab
[11 empty] | Mineral wool, with mineral facing | 1030 | 80 | 0.034 | 0.12 | 0.28333 | 3.5294 |  |  |  | Rockwool Ceilingrock Top Technical Data Sheets
[11 empty] | External plaster | 1800 | 1000 | 0.9 | 0.02 | 45 | 0.022222 |  |  |  | UNI/TR 11552 - SOL02
[11 empty] | Slab (brick blocks + concrete joists) | 900 | 1000 | 0.71489 | 0.24 | 2.9787 | 0.33571 | 0.71489 | 2.9787 | 0.33571 | UNI/TR 11552 - SOL02
[11 empty] | Cement mortar | 2000 | 1000 | 1.4 | 0.02 | 70 | 0.014286 |  |  |  | UNI/TR 11552 - SOL02
[11 empty] | Lightweight concrete screed | 900 | 1000 | 0.58 | 0.065 | 8.9231 | 0.11207 |  |  |  | UNI/TR 11552 - SOL02; adjusted thickness to meet target U-value
[11 empty] | Cement mortar | 2000 | 1000 | 1.4 | 0.02 | 70 | 0.014286 |  |  |  | UNI/TR 11552 - SOL02
[11 empty] | Ceramic tile | 1700 | 1000 | 1.47 | 0.015 | 98 | 0.010204 |  |  |  | UNI/TR 11552 - SOL02
[11 empty] | TOTAL |  |  |  | 0.5 | 0.24764 | 4.0382
[11 empty] | Meets or exceeds DM value? | [5 empty] | TRUE
R6MF
| Wall_1 | R6MF_W1 | IT.Wall.ReEx.06.03 | 0.26 | 3.6762 | 0.8 | n/a | 1.25 | 1.08 | Hollow brick masonry (25 cm), low insulation
[11 empty] | External plaster (new post-retrofit) | 1000 | 1800 | 0.9 | 0.02 | 45 | 0.022222 |  |  |  | UNI/TR 11552 - MCV01
[11 empty] | Exterior mineral wool insulation | 1030 | 80 | 0.034 | 0.1 | 0.34 | 2.9412 |  |  |  | Rockwool Frontrock Pro Technical Data Sheets
[11 empty] | External plaster | 1000 | 1800 | 0.9 | 0.02 | 45 | 0.022222 |  |  |  | UNI/TR 11552 - MCV02
[11 empty] | Semi-solid brick | 1000 | 1000 | 0.4 | 0.25 | 1.6 | 0.625 | 0.4 | 1.6 | 0.625 | UNI/TR 11552 - MCV02
[11 empty] | Insulated cavity | 570 | 30 | 0.045 | 0.009 | 5 | 0.2 |  |  |  | UNI/TR 11552 - MCV02 - Adjusted thickness to 9mm to match U-value
[11 empty] | Hollow bricks | 1000 | 800 | 0.4 | 0.08 | 5 | 0.2 | 0.4 | 5 | 0.2 | UNI/TR 11552 - MCV02
[11 empty] | Internal plaster | 1000 | 1400 | 0.7 | 0.02 | 35 | 0.028571 |  |  |  | UNI/TR 11552 - MCV02
[11 empty] | TOTAL |  |  |  | 0.499 | 0.24757 | 4.0392
[11 empty] | Meets or exceeds DM value? | [5 empty] | TRUE
| Wall_2 | R6MF_W2 | IT.Wall.ReEx.06.03 |  |  | 0.75 | n/a | 1.3333 | 1.1633 | Hollow brick masonry (25 cm), low insulation | [10 empty] | USED AS INTERIOR PARTITION
[10 empty] | Calculation based on attempting to reach a 25cm wall while keeping symmetrical construction as required for EnergyPlus interior constructions: | [10 empty] | Note: interior construction is kept symmetrical, as required for EnergyPlus model
[11 empty] | Internal plaster | 1000 | 1400 | 0.7 | 0.01 | 70 | 0.014286 |  |  |  | UNI/TR 11552 - MLP03; adjusted thickness to meet target U-value
[11 empty] | Clay brick blocks | 1000 | 1000 | 0.4 | 0.25 | 1.6 | 0.625 | 0.4 | 1.6 | 0.625 | UNI/TR 11552 - MLP03
[11 empty] | Internal plaster | 1000 | 1400 | 0.7 | 0.01 | 70 | 0.014286 |  |  |  | UNI/TR 11552 - MLP03; adjusted thickness to meet target U-value
[11 empty] | TOTAL |  |  |  | 0.27 | 1.5301 | 0.65357
[11 empty] | Meets TABULA R-value EXCLUDING air films? | [5 empty] | FALSE
| Roof (Upper Slab) | R6MF_R2 | IT.Ceiling.ReEx.06.01 | 0.22 | 4.2855 | 0.97 | n/a | 1.0309 | 0.77093 | Ceiling with reinforced brick-concrete slab, low insulation
[11 empty] | Mineral wool fibre with inorganic binders, sprayed | 837 | 10 | 0.046 | 0.162 | 0.28395 | 3.5217 |  |  |  | Apache Tables
[11 empty] | Lightweight concrete screed | 400 | 1000 | 0.58 | 0.02 | 29 | 0.034483 |  |  |  | UNI/TR 11552 -SOL02
[11 empty] | Insulation panel | 30 | 1220 | 0.045 | 0.0185 | 2.4324 | 0.41111 |  |  |  | UNI/TR 11552 - COP03; adjusted thickness to meet target U-value
[11 empty] | Cement mortar | 2000 | 1000 | 1.4 | 0.02 | 70 | 0.014286 |  |  |  | UNI/TR 11552 -SOL02
[11 empty] | Slab (brick blocks + concrete joists) | 900 | 1000 | 0.56 | 0.16 | 3.5 | 0.28571 | 0.56 | 3.5 | 0.28571 | UNI/TR 11552 -SOL02
[11 empty] | Internal plaster | 1400 | 1000 | 0.7 | 0.02 | 35 | 0.028571 |  |  |  | UNI/TR 11552 -SOL02
[11 empty] | TOTAL |  |  |  | 0.4005 | 0.23278 | 4.2959
[11 empty] | Meets or exceeds DM value? | [5 empty] | TRUE
| Floor (Lower Slab) | R6MF_F1 | IT.Floor.ReEx.06.01b | 0.26 | 3.5862 | 1.12 | n/a | 0.89286 | 0.63286 | Floor with reinforced brick-concrete slab, low insulation
[11 empty] | Mineral wool, with mineral facing | 1030 | 80 | 0.034 | 0.12 | 0.28333 | 3.5294 |  |  |  | Rockwool Ceilingrock Top Technical Data Sheets
[11 empty] | External plaster | 1800 | 1000 | 0.9 | 0.02 | 45 | 0.022222 |  |  |  | UNI/TR 11552 - SOL02
[11 empty] | Slab (brick blocks + concrete joists) | 900 | 1000 | 0.56 | 0.16 | 3.5 | 0.28571 | 0.56 | 3.5 | 0.28571 | UNI/TR 11552 - SOL02
[11 empty] | Cement mortar | 2000 | 1000 | 1.4 | 0.02 | 70 | 0.014286 |  |  |  | UNI/TR 11552 - SOL02
[11 empty] | Insulation panel | 30 | 1220 | 0.045 | 0.011 | 4.0909 | 0.24444 |  |  |  | UNI/TR 11552 - COP03; adjusted thickness to meet target U-value
[11 empty] | Lightweight concrete screed | 400 | 1000 | 0.58 | 0.02 | 29 | 0.034483 |  |  |  | UNI/TR 11552 - SOL02
[11 empty] | Cement mortar | 2000 | 1000 | 1.4 | 0.02 | 70 | 0.014286 |  |  |  | UNI/TR 11552 - SOL02
[11 empty] | Ceramic tile | 1700 | 1000 | 1.47 | 0.015 | 98 | 0.010204 |  |  |  | UNI/TR 11552 - SOL02
[11 empty] | TOTAL |  |  |  | 0.386 | 0.24067 | 4.1551
[11 empty] | Meets or exceeds DM value? | [5 empty] | TRUE
R7MF
| Wall_1 | R7MF_W1 | IT.Wall.ReEx.07.01 | 0.26 | 3.6762 | 0.6 | n/a | 1.6667 | 1.4967 | Concrete masonry (also prefabricated, 30 cm), medium insulation
[11 empty] | External plaster (new post-retrofit) | 1000 | 1800 | 0.9 | 0.02 | 45 | 0.022222 |  |  |  | UNI/TR 11552 - MCV01
[11 empty] | Exterior mineral wool insulation | 1030 | 80 | 0.034 | 0.08 | 0.425 | 2.3529 |  |  |  | Rockwool Frontrock Pro Technical Data Sheets
[11 empty] | External plaster | 1000 | 1800 | 0.9 | 0.02 | 45 | 0.022222 |  |  |  | UNI/TR 11552 - MPF04
[11 empty] | Concrete panel_Prefab | 1000 | 1400 | 0.58 | 0.225 | 2.5778 | 0.38793 |  |  |  | UNI/TR 11552 - MPF04; adjusted thickness to meet target U-value
[11 empty] | Fiberglass Insulation | 670 | 30 | 0.04 | 0.043 | 0.93023 | 1.075 |  |  |  | UNI/TR 11552 - MPF04; adjusted thickness to meet target U-value
[11 empty] | Internal plaster | 1000 | 1400 | 0.7 | 0.01 | 70 | 0.014286 |  |  |  | UNI/TR 11552 - MPF04
[11 empty] | TOTAL |  |  |  | 0.398 | 0.25809 | 3.8746
[11 empty] | Meets or exceeds DM value? | [5 empty] | TRUE
| Wall_2 | R7MF_W2 | IT.Wall.ReEx.07.05 |  |  | 0.59 | n/a | 1.6949 | 1.5249 | Concrete masonry (also prefabricated, 30 cm), medium insulation | [10 empty] | USED AS INTERIOR PARTITION
[10 empty] | Calculation based on attempting close to a 30cm wall while keeping symmetrical construction as required for EnergyPlus interior constructions: | [10 empty] | Note: interior construction is kept symmetrical, as required for EnergyPlus model
[11 empty] | Internal plaster | 1000 | 1400 | 0.7 | 0.01 | 70 | 0.014286 |  |  |  | UNI/TR 11552 - MPF01
[11 empty] | Concrete panel_Prefab | 1000 | 1400 | 0.58 | 0.28 | 2.0714 | 0.48276 |  |  |  | UNI/TR 11552 - MPF01
[11 empty] | Internal plaster | 1000 | 1400 | 0.7 | 0.01 | 70 | 0.014286 |  |  |  | UNI/TR 11552 - MPF01
[11 empty] | TOTAL |  |  |  | 0.3 | 1.9557 | 0.51133
[11 empty] | Meets TABULA R-value EXCLUDING air films? | [5 empty] | FALSE
| Roof (Upper Slab) | R7MF_R2 | IT.Ceiling.ReEx.07.01 | 0.22 | 4.2855 | 0.69 | n/a | 1.4493 | 1.1893 | Ceiling with reinforced brick-concrete slab, medium insulation
[11 empty] | Mineral wool fibre with inorganic binders, sprayed | 837 | 10 | 0.046 | 0.143 | 0.32168 | 3.1087 |  |  |  | Apache Tables
[11 empty] | Lightweight concrete screed | 400 | 1000 | 0.58 | 0.02 | 29 | 0.034483 |  |  |  | UNI/TR 11552 -SOL02
[11 empty] | Insulation panel | 30 | 1220 | 0.045 | 0.037 | 1.2162 | 0.82222 |  |  |  | UNI/TR 11552 - COP03; adjusted thickness to meet target U-value
[11 empty] | Cement mortar | 2000 | 1000 | 1.4 | 0.02 | 70 | 0.014286 |  |  |  | UNI/TR 11552 -SOL02
[11 empty] | Slab (brick blocks + concrete joists) | 900 | 1000 | 0.56 | 0.16 | 3.5 | 0.28571 | 0.56 | 3.5 | 0.28571 | UNI/TR 11552 -SOL02
[11 empty] | Internal plaster | 1400 | 1000 | 0.7 | 0.02 | 35 | 0.028571 |  |  |  | UNI/TR 11552 -SOL02
[11 empty] | TOTAL |  |  |  | 0.4 | 0.23288 | 4.294
[11 empty] | Meets or exceeds DM value? | [5 empty] | TRUE
| Floor (Lower Slab) | R7MF_F1 | IT.Floor.ReEx.07.01 | 0.26 | 3.5862 | 0.77 | n/a | 1.2987 | 1.0387 | Floor with reinforced brick-concrete slab, medium insulation
[11 empty] | Mineral wool, with mineral facing | 1030 | 80 | 0.034 | 0.1 | 0.34 | 2.9412 |  |  |  | Rockwool Ceilingrock Top Technical Data Sheets
[11 empty] | External plaster | 1800 | 1000 | 0.9 | 0.02 | 45 | 0.022222 |  |  |  | UNI/TR 11552 - SOL02
[11 empty] | Slab (brick blocks + concrete joists) | 900 | 1000 | 0.56 | 0.16 | 3.5 | 0.28571 | 0.56 | 3.5 | 0.28571 | UNI/TR 11552 - SOL02
[11 empty] | Cement mortar | 2000 | 1000 | 1.4 | 0.02 | 70 | 0.014286 |  |  |  | UNI/TR 11552 - SOL02
[11 empty] | Insulation panel | 30 | 1220 | 0.045 | 0.0296 | 1.5203 | 0.65778 |  |  |  | UNI/TR 11552 - COP03; adjusted thickness to meet target U-value
[11 empty] | Lightweight concrete screed | 400 | 1000 | 0.58 | 0.02 | 29 | 0.034483 |  |  |  | UNI/TR 11552 - SOL02
[11 empty] | Cement mortar | 2000 | 1000 | 1.4 | 0.02 | 70 | 0.014286 |  |  |  | UNI/TR 11552 - SOL02
[11 empty] | Ceramic tile | 1700 | 1000 | 1.47 | 0.015 | 98 | 0.010204 |  |  |  | UNI/TR 11552 - SOL02
[11 empty] | TOTAL |  |  |  | 0.3846 | 0.25125 | 3.9801
[11 empty] | Meets or exceeds DM value? | [5 empty] | TRUE
R8MF
| Wall_1 | R8MF_W1 | IT.Wall.ReEx.08.01 | 0.26 | 3.6762 | 0.34 | n/a | 2.9412 | 2.7712 | Honeycomb bricks masonry (high thermal resistance), high insulation
[11 empty] | External plaster (new post-retrofit) | 1000 | 1800 | 0.9 | 0.02 | 45 | 0.022222 |  |  |  | UNI/TR 11552 - MCV01
[11 empty] | Exterior mineral wool insulation | 1030 | 80 | 0.034 | 0.03 | 1.1333 | 0.88235 |  |  |  | Rockwool Frontrock Pro Technical Data Sheets
[11 empty] | External plaster | 1000 | 1800 | 0.9 | 0.02 | 45 | 0.022222 |  |  |  | UNI/TR 11552 - MLP03
[11 empty] | Insulation panel | 1220 | 30 | 0.045 | 0.0943 | 0.4772 | 2.0956 |  |  |  | UNI/TR 11552 - CIN01; adjusted thickness to meet target U-value
[11 empty] | Clay brick blocks | 1000 | 1000 | 0.4 | 0.25 | 1.6 | 0.625 | 0.4 | 1.6 | 0.625 | UNI/TR 11552 - MLP03
[11 empty] | Internal plaster | 1000 | 1400 | 0.7 | 0.02 | 35 | 0.028571 |  |  |  | UNI/TR 11552 - MLP03
[11 empty] | TOTAL |  |  |  | 0.4343 | 0.27204 | 3.6759
[11 empty] | Meets or exceeds DM value? | [5 empty] | TRUE
| Wall_2 | R8MF_W2 | IT.Wall.ReEx.08.02 |  |  | 0.34 | n/a | 2.9412 | 2.7712 | Concrete masonry (also prefabricated), high insulation | [10 empty] | USED AS INTERIOR PARTITION - EXCEPT ELIMINATE INSULATION
[10 empty] | Calculation based on attempting close to a 24cm wall while keeping symmetrical construction as required for EnergyPlus interior constructions: | [10 empty] | Note: interior construction is kept symmetrical, as required for EnergyPlus model
[11 empty] | Internal plaster | 1000 | 1400 | 0.7 | 0.01 | 70 | 0.014286 |  |  |  | UNI/TR 11552 - MPF01
[11 empty] | Concrete panel_prefab | 1000 | 1400 | 0.58 | 0.22 | 2.6364 | 0.37931 |  |  |  | UNI/TR 11552 - MPF01
[11 empty] | Internal plaster | 1000 | 1400 | 0.7 | 0.01 | 70 | 0.014286 |  |  |  | UNI/TR 11552 - MPF01
[11 empty] | TOTAL |  |  |  | 0.24 | 2.4517 | 0.40788
[11 empty] | Meets TABULA R-value EXCLUDING air films? | [5 empty] | FALSE
| Roof (Upper Slab) | R8MF_R2 | IT.Ceiling.ReEx.08.01 | 0.22 | 4.2855 | 0.3 | n/a | 3.3333 | 3.0733 | Ceiling with reinforced brick-concrete slab, high insulation
[11 empty] | Mineral wool fibre with inorganic binders, sprayed | 837 | 10 | 0.046 | 0.056 | 0.82143 | 1.2174 |  |  |  | Apache Tables
[11 empty] | Lightweight concrete screed | 400 | 1000 | 0.58 | 0.02 | 29 | 0.034483 |  |  |  | UNI/TR 11552 -SOL02
[11 empty] | Insulation panel | 30 | 1220 | 0.045 | 0.122 | 0.36885 | 2.7111 |  |  |  | UNI/TR 11552 - COP03; adjusted thickness to meet target U-value
[11 empty] | Cement mortar | 2000 | 1000 | 1.4 | 0.02 | 70 | 0.014286 |  |  |  | UNI/TR 11552 -SOL02
[11 empty] | Slab (brick blocks + concrete joists) | 900 | 1000 | 0.56 | 0.16 | 3.5 | 0.28571 | 0.56 | 3.5 | 0.28571 | UNI/TR 11552 -SOL02
[11 empty] | Internal plaster | 1400 | 1000 | 0.7 | 0.02 | 35 | 0.028571 |  |  |  | UNI/TR 11552 -SOL02; adjusted thickness to meet target U-value
[11 empty] | TOTAL |  |  |  | 0.398 | 0.23302 | 4.2916
[11 empty] | Meets or exceeds DM value? | [5 empty] | TRUE
| Floor (Lower Slab) | R8MF_F1 | IT.Floor.ReEx.08.01 | 0.26 | 3.5862 | 0.33 | n/a | 3.0303 | 2.7703 | Floor with reinforced brick-concrete slab, high insulation
[11 empty] | Mineral wool, with mineral facing | 1030 | 80 | 0.034 | 0.04 | 0.85 | 1.1765 |  |  |  | Rockwool Ceilingrock Top Technical Data Sheets
[11 empty] | External plaster | 1800 | 1000 | 0.9 | 0.02 | 45 | 0.022222 |  |  |  | UNI/TR 11552 - SOL02
[11 empty] | Slab (brick blocks + concrete joists) | 900 | 1000 | 0.56 | 0.16 | 3.5 | 0.28571 | 0.56 | 3.5 | 0.28571 | UNI/TR 11552 - SOL02
[11 empty] | Cement mortar | 2000 | 1000 | 1.4 | 0.02 | 70 | 0.014286 |  |  |  | UNI/TR 11552 - SOL02
[11 empty] | Insulation panel | 30 | 1220 | 0.045 | 0.1075 | 0.4186 | 2.3889 |  |  |  | UNI/TR 11552 - COP03; adjusted thickness to meet target U-value
[11 empty] | Lightweight concrete screed | 400 | 1000 | 0.58 | 0.02 | 29 | 0.034483 |  |  |  | UNI/TR 11552 - SOL02
[11 empty] | Cement mortar | 2000 | 1000 | 1.4 | 0.02 | 70 | 0.014286 |  |  |  | UNI/TR 11552 - SOL02
[11 empty] | Ceramic tile | 1700 | 1000 | 1.47 | 0.015 | 98 | 0.010204 |  |  |  | UNI/TR 11552 - SOL02
[11 empty] | TOTAL |  |  |  | 0.4025 | 0.25339 | 3.9466
[11 empty] | Meets or exceeds DM value? | [5 empty] | TRUE
Note on J1: NOTE: TABULA assumes the following air film resistance values: WALLS 0.13 m2K/W internal and 0.04 m2K/W external = 0.17 m2K/W total UPPER-FLOOR CEILINGS 0.13 m2K/W internal and 0.13 m2K/W external = 0.26 m2K/W total SLOPED ROOFS 0.4 m2K/W external and 0.10 m2K/W internal = 0.14 m2K/W These values are subtracted from the calculations because EnergyPlus automatically adds air film resistances during simulations.

## nZEB_TH
Archetype | Assembly | Digital Building Library Code | TABULA WebTool Code | nZEB Required U-Value (W/m2K) | nZEB R-Value EXCLUDING air films | TABULA U-Value (W/m2K) | TABULA g-value | TABULA R-Value (m2K/W) | TABULA R-Value EXCLUDING air films | Description | Building Material Layers (Exterior to Interior) | Specific Heat Capacity (J/kgK) | Density (kg/m3) | Conductivity (W/mK) | Thickness (m) | CALC U-value (W/m2K) | CALC R-value (m2K/W) | BACK-SOLVE Conductivity (W/mK) | CALC U-value (W/m2K) | GIVEN R-value (m2K/W) | Source / Notes
R1TH
| Wall_1 | R1TH_W1 | IT.Wall.ReEx.01.03 | 0.26 | 3.6762 | 1.61 | n/a | 0.62112 | 0.45112 | Brick-lined stone masonry (40cm)
[11 empty] | External plaster | 1000 | 1800 | 0.9 | 0.02 | 45 | 0.022222 |  |  |  | UNI/TR 11552 - MPI01
[11 empty] | Brick & stone | 1000 | 2000 | 0.9 | 0.36 | 2.5 | 0.4 |  |  |  | UNI/TR 11552 - MPI01
[11 empty] | Internal plaster | 1000 | 1400 | 0.7 | 0.02 | 35 | 0.028571 |  |  |  | UNI/TR 11552 - MPI01
[11 empty] | Interior mineral wool insulation | 1030 | 70 | 0.033 | 0.12 | 0.275 | 3.6364 |  |  |  | Roockwool Acoustic 225 Plus Technical Data Sheet
[11 empty] | Gypsum board | 1090 | 772 | 0.16 | 0.0125 | 12.8 | 0.078125 |  |  |  | GA‐235‐2019 GYPSUM BOARD TYPICAL MECHANICAL AND PHYSICAL PROPERTIES
[11 empty] | TOTAL |  |  |  | 0.5325 | 0.24008 | 4.1653
[11 empty] | Meets or exceeds DM value? | [5 empty] | TRUE
| Sloped Roof | R1TH_R1 | IT.Roof.ReEx.01.01 | 0.22 | 4.4055 | 1.8 | n/a | 0.55556 | 0.41556 | Pitched roof with wood structure and planking
[11 empty] | Exterior mineral wool roof insulation | 1030 | 140 | 0.036 | 0.16 | 0.225 | 4.4444 |  |  |  | Roockwool Durock Energy Plus Technical Data Sheet
[11 empty] | Wood planking | 1600 | 550 | 0.15 | 0.063 | 2.381 | 0.42 |  |  |  | UNI/TR 11552 - CIN05
[11 empty] | TOTAL |  |  |  | 0.223 | 0.20557 | 4.8644
[11 empty] | Meets or exceeds DM value? | [5 empty] | TRUE
| Floor (Lower Slab) | R1TH_F1 | IT.Floor.ReEx.01.01 | 0.26 | 3.5862 | 1.58 | n/a | 0.63291 | 0.37291 | Vault floor with solid bricks
[11 empty] | Mineral wool, with mineral facing | 1030 | 80 | 0.034 | 0.12 | 0.28333 | 3.5294 |  |  |  | Rockwool Ceilingrock Top Technical Data Sheets
[11 empty] | External plaster | 1800 | 1000 | 0.9 | 0.02 | 45 | 0.022222 |  |  |  | UNI/TR 11552 - SOL14
[11 empty] | Solid brick vault | 1800 | 1000 | 0.72 | 0.233 | 3.0901 | 0.32361 |  |  |  | UNI/TR 11552 - MPL01; adjusted thickness to meet target U-value
[11 empty] | Cement mortar | 2000 | 1000 | 1.4 | 0.02 | 70 | 0.014286 |  |  |  | UNI/TR 11552 - SOL14
[11 empty] | Ceramic tile | 1700 | 1000 | 1.47 | 0.015 | 98 | 0.010204 |  |  |  | UNI/TR 11552 - SOL14
[11 empty] | TOTAL |  |  |  | 0.408 | 0.25643 | 3.8997
[11 empty] | Meets or exceeds DM value? | [5 empty] | TRUE
R2TH | Wall_1 | R2TH_W1 | IT.Wall.ReEx.01.03 | 0.26 | 3.6762 | 1.61 | n/a | 0.62112 | 0.45112 | Brick-lined stone masonry (40cm)
[11 empty] | External plaster | 1000 | 1800 | 0.9 | 0.02 | 45 | 0.022222 |  |  |  | UNI/TR 11552 - MPI01
[11 empty] | Brick & stone | 1000 | 2000 | 0.9 | 0.36 | 2.5 | 0.4 |  |  |  | UNI/TR 11552 - MPI01
[11 empty] | Internal plaster | 1000 | 1400 | 0.7 | 0.02 | 35 | 0.028571 |  |  |  | UNI/TR 11552 - MPI01
[11 empty] | Interior mineral wool insulation | 1030 | 70 | 0.033 | 0.12 | 0.275 | 3.6364 |  |  |  | Roockwool Acoustic 225 Plus Technical Data Sheet
[11 empty] | Gypsum board | 1090 | 772 | 0.16 | 0.0125 | 12.8 | 0.078125 |  |  |  | GA‐235‐2019 GYPSUM BOARD TYPICAL MECHANICAL AND PHYSICAL PROPERTIES
[11 empty] | TOTAL |  |  |  | 0.5325 | 0.24008 | 4.1653
[11 empty] | Meets or exceeds DM value? | [5 empty] | TRUE
| Sloped Roof | R2TH_R1 | IT.Roof.ReEx.01.01 | 0.22 | 4.4055 | 1.8 | n/a | 0.55556 | 0.41556 | Pitched roof with wood structure and planking
[11 empty] | Exterior mineral wool roof insulation | 1030 | 140 | 0.036 | 0.16 | 0.225 | 4.4444 |  |  |  | Roockwool Durock Energy Plus Technical Data Sheet
[11 empty] | Wood planking | 1600 | 550 | 0.15 | 0.063 | 2.381 | 0.42 |  |  |  | UNI/TR 11552 - CIN05
[11 empty] | TOTAL |  |  |  | 0.223 | 0.20557 | 4.8644
[11 empty] | Meets or exceeds DM value? | [5 empty] | TRUE
| Floor (Lower Slab) | R2TH_F1 | IT.Floor.ReEx.01.04 | 0.26 | 3.5862 | 2 | n/a | 0.5 | 0.24 | Concrete floor on soil | [10 empty] | NOT RETROFITTED - cannot add insulation under slab-on-grade economically
[11 empty] | Gravel, river stone | 1000 | 1700 | 1.2 | 0.147 | 8.1633 | 0.1225 |  |  |  | UNI/TR 11552 - SOL13; adjusted thickness to meet target U-value
[11 empty] | Concrete, regular | 1000 | 2000 | 1.16 | 0.1 | 11.6 | 0.086207 |  |  |  | UNI/TR 11552 - SOL13
[11 empty] | Cement mortar | 1000 | 2000 | 1.4 | 0.03 | 46.6667 | 0.021429 |  |  |  | UNI/TR 11552 - SOL13
[11 empty] | Ceramic tile | 1000 | 1700 | 1.47 | 0.015 | 98 | 0.010204 |  |  |  | UNI/TR 11552 - SOL13
[11 empty] | TOTAL |  |  |  | 0.292 | 4.1608 | 0.24034
[11 empty] | Meets or exceeds DM value? | [5 empty] | FALSE
R3TH
| Wall_1 | R3TH_W1 | IT.Wall.ReEx.01.05 | 0.26 | 3.6762 | 2.01 | n/a | 0.49751 | 0.32751 | Solid brick masonry (25 cm)
[11 empty] | External plaster | 1000 | 1800 | 0.9 | 0.02 | 45 | 0.022222 |  |  |  | UNI/TR 11552 - MPL01
[11 empty] | Solid brick | 1000 | 1800 | 0.72 | 0.2 | 3.6 | 0.27778 |  |  |  | UNI/TR 11552 - MPL01; adjusted thickness to meet target U-value
[11 empty] | Internal plaster | 1000 | 1400 | 0.7 | 0.02 | 35 | 0.028571 |  |  |  | UNI/TR 11552 - MPL01
[11 empty] | Interior mineral wool insulation | 1030 | 70 | 0.033 | 0.12 | 0.275 | 3.6364 |  |  |  | Roockwool Acoustic 225 Plus Technical Data Sheet
[11 empty] | Gypsum board | 1090 | 772 | 0.16 | 0.0125 | 12.8 | 0.078125 |  |  |  | GA‐235‐2019 GYPSUM BOARD TYPICAL MECHANICAL AND PHYSICAL PROPERTIES
[11 empty] | TOTAL |  |  |  | 0.3725 | 0.24734 | 4.0431
[11 empty] | Meets or exceeds DM value? | [5 empty] | TRUE
| Flat Roof (Upper Slab) | R3TH_R2 | IT.Ceiling.ReEx.02.02 | 0.22 | 4.2855 | 2.48 | n/a | 0.40323 | 0.14323 | Flat ceiling with hollow bricks and steel beams | [10 empty] | This construction used for interior floors/ceilings in R2TH and R3TH, since the slab-on-grade floor assmbly doesn't work as a suspended slab
[11 empty] | Mineral wool fibre with inorganic binders, sprayed | 837 | 10 | 0.046 | 0.192 | 0.23958 | 4.1739 |  |  |  | Apache Tables
[11 empty] | Cement mortar | 2000 | 1000 | 1.4 | 0.02 | 70 | 0.014286 |  |  |  | UNI/TR 11552 - SOL14
[11 empty] | Brick slabs | 900 | 1000 | 0.6 | 0.06 | 10 | 0.1 |  |  |  | UNI/TR 11552 - SOL14; adjusted thickness to meet target U-value
[11 empty] | Internal plaster | 1800 | 1000 | 0.7 | 0.02 | 35 | 0.028571 |  |  |  | UNI/TR 11552 - SOL14
[11 empty] | TOTAL |  |  |  | 0.292 | 0.23165 | 4.3168
[11 empty] | Meets or exceeds DM value? | [5 empty] | TRUE
| Floor (Lower Slab) | R3TH_F1 | IT.Floor.ReEx.01.04 | 0.26 | 3.5862 | 2 | n/a | 0.5 | 0.24 | Concrete floor on soil | [10 empty] | NOT RETROFITTED - cannot add insulation under slab-on-grade economically
[11 empty] | Gravel, river stone | 1000 | 1700 | 1.2 | 0.147 | 8.1633 | 0.1225 |  |  |  | UNI/TR 11552 - SOL13; adjusted thickness to meet target U-value
[11 empty] | Concrete, regular | 1000 | 2000 | 1.16 | 0.1 | 11.6 | 0.086207 |  |  |  | UNI/TR 11552 - SOL13
[11 empty] | Cement mortar | 1000 | 2000 | 1.4 | 0.03 | 46.6667 | 0.021429 |  |  |  | UNI/TR 11552 - SOL13
[11 empty] | Ceramic tile | 1000 | 1700 | 1.47 | 0.015 | 98 | 0.010204 |  |  |  | UNI/TR 11552 - SOL13
[11 empty] | TOTAL |  |  |  | 0.292 | 4.1608 | 0.24034
[11 empty] | Meets or exceeds DM value? | [5 empty] | FALSE
R4TH
| Wall_1 | R4TH_W1 | IT.Wall.ReEx.03.01 | 0.26 | 3.6762 | 1.15 | n/a | 0.86957 | 0.69957 | Hollow wall brick masonry (30 cm)
[11 empty] | External plaster (new post-retrofit) | 1000 | 1800 | 0.9 | 0.02 | 45 | 0.022222 |  |  |  | UNI/TR 11552 - MCV01
[11 empty] | Exterior mineral wool insulation | 1030 | 80 | 0.034 | 0.12 | 0.28333 | 3.5294 |  |  |  | Rockwool Frontrock Pro Technical Data Sheets
[11 empty] | External plaster | 1000 | 1800 | 0.9 | 0.0045 | 200 | 0.005 |  |  |  | UNI/TR 11552 - MCV01; adjusted thickness to meet target U-value
[11 empty] | Hollow bricks | 1000 | 800 | 0.3871 | 0.12 | 3.2258 | 0.31 | 0.3871 | 3.2258 | 0.31 | UNI/TR 11552 - MCV01
[11 empty] | Air gap |  |  |  | 0.091 | 5.5556 | 0.18 | 0.50556 | 5.5556 | 0.18 | UNI/TR 11552 - MCV01; adjusted thickness to meet target U-value
[11 empty] | Hollow bricks | 1000 | 800 | 0.4 | 0.08 | 5 | 0.2 | 0.4 | 5 | 0.2 | UNI/TR 11552 - MCV01
[11 empty] | Internal plaster | 1000 | 1400 | 0.7 | 0.0045 | 155.5556 | 0.0064286 |  |  |  | UNI/TR 11552 - MCV01; adjusted thickness to meet target U-value
[11 empty] | TOTAL |  |  |  | 0.44 | 0.23512 | 4.2531
[11 empty] | Meets or exceeds DM value? | [5 empty] | TRUE
| Sloped Roof | R4TH_R1 | IT.Roof.ReEx.03.01 | 0.22 | 4.4055 | 2.2 | n/a | 0.45455 | 0.31455 | Pitched roof with brick-concrete slab
[11 empty] | Exterior mineral wool roof insulation | 1030 | 140 | 0.036 | 0.16 | 0.225 | 4.4444 |  |  |  | Roockwool Durock Energy Plus Technical Data Sheet
[11 empty] | Cement mortar | 1000 | 2000 | 1.4 | 0.02 | 70 | 0.014286 |  |  |  | UNI/TR 11552 - CIN04
[11 empty] | Reinforced concrete | 1000 | 2400 | 1.91 | 0.04 | 47.75 | 0.020942 |  |  |  | UNI/TR 11552 - CIN04
[11 empty] | Slab (brick blocks + concrete joists) | 1000 | 900 | 0.5823 | 0.16 | 3.6394 | 0.27477 | 0.5823 | 3.6394 | 0.27477 | UNI/TR 11552 - CIN04; adjusted thickness to meet target U-value
[11 empty] | Internal plaster | 1000 | 1400 | 0.7 | [6 empty] | Deleted plaster to attempt to match U-value in baseline condition; adjusted thickness to meet target U-value
[11 empty] | TOTAL |  |  |  | 0.38 | 0.21033 | 4.7544
[11 empty] | Meets or exceeds DM value? | [5 empty] | TRUE
| Floor (Lower Slab) | R4TH_F1 | IT.Floor.ReEx.03.01 | 0.26 | 3.5862 | 1.3 | n/a | 0.76923 | 0.50923 | Floor with reinforced brick-concrete slab
[11 empty] | Mineral wool, with mineral facing | 1030 | 80 | 0.034 | 0.12 | 0.28333 | 3.5294 |  |  |  | Rockwool Ceilingrock Top Technical Data Sheets
[11 empty] | External plaster | 1800 | 1000 | 0.9 | 0.02 | 45 | 0.022222 |  |  |  | UNI/TR 11552 - SOL02
[11 empty] | Slab (brick blocks + concrete joists) | 900 | 1000 | 0.71489 | 0.24 | 2.9787 | 0.33571 | 0.71489 | 2.9787 | 0.33571 | UNI/TR 11552 - SOL02
[11 empty] | Cement mortar | 2000 | 1000 | 1.4 | 0.02 | 70 | 0.014286 |  |  |  | UNI/TR 11552 - SOL02
[11 empty] | Lightweight concrete screed | 900 | 1000 | 0.58 | 0.065 | 8.9231 | 0.11207 |  |  |  | UNI/TR 11552 - SOL02; adjusted thickness to meet target U-value
[11 empty] | Cement mortar | 2000 | 1000 | 1.4 | 0.02 | 70 | 0.014286 |  |  |  | UNI/TR 11552 - SOL02
[11 empty] | Ceramic tile | 1700 | 1000 | 1.47 | 0.015 | 98 | 0.010204 |  |  |  | UNI/TR 11552 - SOL02
[11 empty] | TOTAL |  |  |  | 0.5 | 0.24764 | 4.0382
[11 empty] | Meets or exceeds DM value? | [5 empty] | TRUE
R5TH
| Wall_1 | R5TH_W1 | IT.Wall.ReEx.04.02 | 0.26 | 3.6762 | 1.26 | n/a | 0.79365 | 0.62365 | Hollow brick masonry (40 cm)
[11 empty] | External plaster (new post-retrofit) | 1000 | 1800 | 0.9 | 0.02 | 45 | 0.022222 |  |  |  | UNI/TR 11552 - MCV01
[11 empty] | Exterior mineral wool insulation | 1030 | 80 | 0.034 | 0.12 | 0.28333 | 3.5294 |  |  |  | Rockwool Frontrock Pro Technical Data Sheets
[11 empty] | External plaster | 1000 | 1800 | 0.9 | 0.01 | 90 | 0.011111 |  |  |  | UNI/TR 11552 - MLP03; adjusted thickness to meet target U-value
[11 empty] | Hollow bricks | 1000 | 1000 | 0.42045 | 0.25 | 1.6818 | 0.5946 | 0.42045 | 1.6818 | 0.5946 | UNI/TR 11552 - MLP03; adjusted thickness to meet target U-value
[11 empty] | Internal plaster | 1000 | 1400 | 0.7 | 0.01 | 70 | 0.014286 |  |  |  | UNI/TR 11552 - MLP03; adjusted thickness to meet target U-value
[11 empty] | TOTAL |  |  |  | 0.41 | 0.23971 | 4.1716
[11 empty] | Meets or exceeds DM value? | [5 empty] | TRUE
| Flat Roof | R5TH_R1 | IT.Roof.ReEx.03.02 | 0.22 | 4.2855 | 1.85 | n/a | 0.54054 | 0.28054 | Flat roof with reinforced brick-concrete slab
[11 empty] | Exterior mineral wool roof insulation | 1030 | 140 | 0.036 | 0.16 | 0.225 | 4.4444 |  |  |  | Roockwool Durock Energy Plus Technical Data Sheet
[11 empty] | Cement mortar | 1000 | 2000 | 1.4 | 0.02 | 70 | 0.014286 |  |  |  | UNI/TR 11552 - COP01 (material sequence & thickness); adjusted thickness to meet target U-value
[11 empty] | Reinforced concrete (poured) | 1000 | 2400 | 1.91 | 0.04 | 47.75 | 0.020942 |  |  |  | UNI/TR 11552 - COP01 (material sequence & thickness); adjusted thickness to meet target U-value
[11 empty] | Slab (brick blocks + concrete joists) | 1000 | 900 | 0.74005 | 0.16 | 4.6253 | 0.2162 | 0.74005 | 4.6253 | 0.2162 | UNI/TR 11552 - COP01; adjusted thickness to meet target U-value
[11 empty] | Internal plaster | 1000 | 1400 | 0.7 | 0.02 | 35 | 0.028571 |  |  |  | UNI/TR 11552 - COP01
[11 empty] | TOTAL |  |  |  | 0.4 | 0.21167 | 4.7244
[11 empty] | Meets or exceeds DM value? | [5 empty] | TRUE
| Floor (Lower Slab) | R5TH_F1 | IT.Floor.ReEx.01.04 | 0.26 | 3.5862 | 2 | n/a | 0.5 | 0.24 | Concrete floor on soil | [10 empty] | NOT RETROFITTED - cannot add insulation under slab-on-grade economically
[11 empty] | Gravel, river stone | 1000 | 1700 | 1.2 | 0.147 | 8.1633 | 0.1225 |  |  |  | UNI/TR 11552 - SOL13; adjusted thickness to meet target U-value
[11 empty] | Concrete, regular | 1000 | 2000 | 1.16 | 0.1 | 11.6 | 0.086207 |  |  |  | UNI/TR 11552 - SOL13
[11 empty] | Cement mortar | 1000 | 2000 | 1.4 | 0.03 | 46.6667 | 0.021429 |  |  |  | UNI/TR 11552 - SOL13
[11 empty] | Ceramic tile | 1000 | 1700 | 1.47 | 0.015 | 98 | 0.010204 |  |  |  | UNI/TR 11552 - SOL13
[11 empty] | TOTAL |  |  |  | 0.292 | 4.1608 | 0.24034
[11 empty] | Meets or exceeds DM value? | [5 empty] | FALSE
R6TH
| Wall_1 | R6TH_W1 | IT.Wall.ReEx.06.02 | 0.26 | 3.6762 | 0.76 | n/a | 1.3158 | 1.1458 | Hollow wall brick masonry (40 cm), low insulation
[11 empty] | External plaster (new post-retrofit) | 1000 | 1800 | 0.9 | 0.02 | 45 | 0.022222 |  |  |  | UNI/TR 11552 - MCV01
[11 empty] | Exterior mineral wool insulation | 1030 | 80 | 0.034 | 0.1 | 0.34 | 2.9412 |  |  |  | Rockwool Frontrock Pro Technical Data Sheets
[11 empty] | External plaster | 1800 | 1000 | 0.9 | 0.02 | 45 | 0.022222 |  |  |  | UNI/TR 11552 - MCV02
[11 empty] | Semi-solid brick | 1000 | 1000 | 0.4 | 0.25 | 1.6 | 0.625 | 0.4 | 1.6 | 0.625 | UNI/TR 11552 - MCV02
[11 empty] | Insulated cavity | 30 | 570 | 0.045 | 0.0124 | 3.629 | 0.27556 |  |  |  | UNI/TR 11552 - MCV02 - Adjusted thickness to 12.4mm to match U-value
[11 empty] | Hollow bricks | 800 | 1000 | 0.4 | 0.08 | 5 | 0.2 | 0.4 | 5 | 0.2 | UNI/TR 11552 - MCV02
[11 empty] | Internal plaster | 1400 | 1000 | 0.7 | 0.02 | 35 | 0.028571 |  |  |  | UNI/TR 11552 - MCV02
[11 empty] | TOTAL |  |  |  | 0.5024 | 0.24303 | 4.1147
[11 empty] | Meets or exceeds DM value? | [5 empty] | TRUE
| n/a | R6TH_W2 | Not detailed in TABULA but R6TH_W1 is used as interior partition (with insulation removed) | [17 empty] | USED AS INTERIOR PARTITION
[10 empty] | Calculation: | [10 empty] | Note: interior construction is kept symmetrical, as required for EnergyPlus model
[11 empty] | Internal plaster | 1400 | 1000 | 0.7 | 0.02 | 35 | 0.028571 |  |  |  | UNI/TR 11552 - MCV02
[11 empty] | Hollow bricks | 800 | 1000 | 0.3871 | 0.12 | 3.2258 | 0.31 | 0.3871 | 3.2258 | 0.31 | UNI/TR 11552 - MCV02
[11 empty] | Hollow bricks | 800 | 1000 | 0.3871 | 0.12 | 3.2258 | 0.31 | 0.3871 | 3.2258 | 0.31 | UNI/TR 11552 - MCV02
[11 empty] | Internal plaster | 1400 | 1000 | 0.7 | 0.02 | 35 | 0.028571 |  |  |  | UNI/TR 11552 - MCV02
[11 empty] | TOTAL |  |  |  | 0.28 | 1.4768 | 0.67714
| Sloped Roof | R6TH_R1 | IT.Roof.ReEx.06.01 | 0.22 | 4.4055 | 0.95 | n/a | 1.0526 | 0.91263 | Pitched roof with wood structure and planking, low insulation
[11 empty] | Exterior mineral wool roof insulation | 1030 | 140 | 0.036 | 0.14 | 0.25714 | 3.8889 |  |  |  | Roockwool Durock Energy Plus Technical Data Sheet
[11 empty] | Insulation panel | 1220 | 30 | 0.045 | 0.035 | 1.2857 | 0.77778 |  |  |  | UNI/TR 11552 - CIN02; adjusted thickness to meet target U-value
[11 empty] | Wood planking | 1600 | 550 | 0.15 | 0.02 | 7.5 | 0.13333 |  |  |  | UNI/TR 11552 - CIN02
[11 empty] | TOTAL |  |  |  | 0.195 | 0.20833 | 4.8
[11 empty] | Meets or exceeds DM value? | [5 empty] | TRUE
| Floor (Lower Slab) | R6TH_F1 | IT.Floor.ReEx.06.01 | 0.26 | 3.5862 | 0.98 | n/a | 1.0204 | 0.76041 | Floor with reinforced brick-concrete slab, low insulation
[11 empty] | Mineral wool, with mineral facing | 1030 | 80 | 0.034 | 0.1 | 0.34 | 2.9412 |  |  |  | Rockwool Ceilingrock Top Technical Data Sheets
[11 empty] | External plaster | 1800 | 1000 | 0.9 | 0.02 | 45 | 0.022222 |  |  |  | UNI/TR 11552 - SOL02
[11 empty] | Slab (brick blocks + concrete joists) | 900 | 1000 | 0.56 | 0.16 | 3.5 | 0.28571 | 0.56 | 3.5 | 0.28571 | UNI/TR 11552 - SOL02
[11 empty] | Cement mortar | 2000 | 1000 | 1.4 | 0.02 | 70 | 0.014286 |  |  |  | UNI/TR 11552 - SOL02
[11 empty] | Insulation panel | 30 | 1220 | 0.045 | 0.017 | 2.6471 | 0.37778 |  |  |  | UNI/TR 11552 - COP03; adjusted thickness to meet target U-value
[11 empty] | Lightweight concrete screed | 400 | 1000 | 0.58 | 0.02 | 29 | 0.034483 |  |  |  | UNI/TR 11552 - SOL02
[11 empty] | Cement mortar | 2000 | 1000 | 1.4 | 0.02 | 70 | 0.014286 |  |  |  | UNI/TR 11552 - SOL02
[11 empty] | Ceramic tile | 1700 | 1000 | 1.47 | 0.015 | 98 | 0.010204 |  |  |  | UNI/TR 11552 - SOL02
[11 empty] | TOTAL |  |  |  | 0.372 | 0.27026 | 3.7001
[11 empty] | Meets or exceeds DM value? | [5 empty] | TRUE
R7TH
| Wall_1 | R7TH_W1 | IT.Wall.ReEx.07.03 | 0.26 | 3.6762 | 0.59 | n/a | 1.6949 | 1.5249 | Hollow brick masonry (40 cm), medium insulation
[11 empty] | External plaster (new post-retrofit) | 1000 | 1800 | 0.9 | 0.02 | 45 | 0.022222 |  |  |  | UNI/TR 11552 - MCV01
[11 empty] | Exterior mineral wool insulation | 1030 | 80 | 0.034 | 0.08 | 0.425 | 2.3529 |  |  |  | Rockwool Frontrock Pro Technical Data Sheets
[11 empty] | External plaster | 1000 | 1800 | 0.9 | 0.02 | 45 | 0.022222 |  |  |  | UNI/TR 11552 - MPF04
[11 empty] | Concrete panel_prefab | 1000 | 1400 | 0.58 | 0.225 | 2.5778 | 0.38793 |  |  |  | UNI/TR 11552 - MPF04; adjusted thickness to meet target U-value
[11 empty] | Fiberglass Insulation | 670 | 30 | 0.04 | 0.044 | 0.90909 | 1.1 |  |  |  | UNI/TR 11552 - MPF04; adjusted thickness to meet target U-value
[11 empty] | Internal plaster | 1000 | 1400 | 0.7 | 0.01 | 70 | 0.014286 |  |  |  | UNI/TR 11552 - MPF04
[11 empty] | TOTAL |  |  |  | 0.399 | 0.25644 | 3.8996
[11 empty] | Meets or exceeds DM value? | [5 empty] | TRUE
| Flat Roof (Upper Slab) | R7TH_R2 | IT.Ceiling.ReEx.07.01 | 0.22 | 4.2855 | 0.69 | n/a | 1.4493 | 1.1893 | Ceiling with reinforced brick-concrete slab, medium insulation
[11 empty] | Mineral wool fibre with inorganic binders, sprayed | 837 | 10 | 0.046 | 0.143 | 0.32168 | 3.1087 |  |  |  | Apache Tables
[11 empty] | Lightweight concrete screed | 400 | 1000 | 0.58 | 0.02 | 29 | 0.034483 |  |  |  | UNI/TR 11552 -SOL02
[11 empty] | Insulation panel | 30 | 1220 | 0.045 | 0.037 | 1.2162 | 0.82222 |  |  |  | UNI/TR 11552 - COP03; adjusted thickness to meet target U-value
[11 empty] | Cement mortar | 2000 | 1000 | 1.4 | 0.02 | 70 | 0.014286 |  |  |  | UNI/TR 11552 -SOL02
[11 empty] | Slab (brick blocks + concrete joists) | 900 | 1000 | 0.56 | 0.16 | 3.5 | 0.28571 | 0.56 | 3.5 | 0.28571 | UNI/TR 11552 -SOL02
[11 empty] | Internal plaster | 1400 | 1000 | 0.7 | 0.02 | 35 | 0.028571 |  |  |  | UNI/TR 11552 -SOL02
[11 empty] | TOTAL |  |  |  | 0.4 | 0.23288 | 4.294
[11 empty] | Meets or exceeds DM value? | [5 empty] | TRUE
| Floor (Lower Slab) | R7TH_F1 | IT.Floor.ReEx.07.01 | 0.26 | 3.5862 | 0.77 | n/a | 1.2987 | 1.0387 | Floor with reinforced brick-concrete slab, medium insulation
[11 empty] | Mineral wool, with mineral facing | 1030 | 80 | 0.034 | 0.1 | 0.34 | 2.9412 |  |  |  | Rockwool Ceilingrock Top Technical Data Sheets
[11 empty] | External plaster | 1800 | 1000 | 0.9 | 0.02 | 45 | 0.022222 |  |  |  | UNI/TR 11552 - SOL02
[11 empty] | Slab (brick blocks + concrete joists) | 900 | 1000 | 0.56 | 0.16 | 3.5 | 0.28571 | 0.56 | 3.5 | 0.28571 | UNI/TR 11552 - SOL02
[11 empty] | Cement mortar | 2000 | 1000 | 1.4 | 0.02 | 70 | 0.014286 |  |  |  | UNI/TR 11552 - SOL02
[11 empty] | Insulation panel | 30 | 1220 | 0.045 | 0.0296 | 1.5203 | 0.65778 |  |  |  | UNI/TR 11552 - COP03; adjusted thickness to meet target U-value
[11 empty] | Lightweight concrete screed | 400 | 1000 | 0.58 | 0.02 | 29 | 0.034483 |  |  |  | UNI/TR 11552 - SOL02
[11 empty] | Cement mortar | 2000 | 1000 | 1.4 | 0.02 | 70 | 0.014286 |  |  |  | UNI/TR 11552 - SOL02
[11 empty] | Ceramic tile | 1700 | 1000 | 1.47 | 0.015 | 98 | 0.010204 |  |  |  | UNI/TR 11552 - SOL02
[11 empty] | TOTAL |  |  |  | 0.3846 | 0.25125 | 3.9801
[11 empty] | Meets or exceeds DM value? | [5 empty] | TRUE
R8TH
| Wall_1 | R8TH_W1 | IT.Wall.ReEx.08.01 | 0.26 | 3.6762 | 0.34 | n/a | 2.9412 | 2.7712 | Honeycomb bricks masonry (high thermal resistance), high insulation
[11 empty] | External plaster (new post-retrofit) | 1000 | 1800 | 0.9 | 0.02 | 45 | 0.022222 |  |  |  | UNI/TR 11552 - MCV01
[11 empty] | Exterior mineral wool insulation | 1030 | 80 | 0.034 | 0.03 | 1.1333 | 0.88235 |  |  |  | Rockwool Frontrock Pro Technical Data Sheets
[11 empty] | External plaster | 1000 | 1800 | 0.9 | 0.02 | 45 | 0.022222 |  |  |  | UNI/TR 11552 - MLP03
[11 empty] | Insulation panel | 30 | 1220 | 0.045 | 0.0944 | 0.47669 | 2.0978 |  |  |  | UNI/TR 11552 - COP03; adjusted thickness to meet target U-value
[11 empty] | Clay brick blocks | 1000 | 1000 | 0.4 | 0.25 | 1.6 | 0.625 | 0.4 | 1.6 | 0.625 | UNI/TR 11552 - MLP03
[11 empty] | Internal plaster | 1000 | 1400 | 0.7 | 0.02 | 35 | 0.028571 |  |  |  | UNI/TR 11552 - MLP03
[11 empty] | TOTAL |  |  |  | 0.4344 | 0.27188 | 3.6781
[11 empty] | Meets or exceeds DM value? | [5 empty] | TRUE
| Roof (Upper Slab) | R8TH_R2 | IT.Ceiling.ReEx.08.01 | 0.22 | 4.2855 | 0.3 | n/a | 3.3333 | 3.0733 | Ceiling with reinforced brick-concrete slab, high insulation
[11 empty] | Mineral wool fibre with inorganic binders, sprayed | 837 | 10 | 0.046 | 0.056 | 0.82143 | 1.2174 |  |  |  | Apache Tables
[11 empty] | Lightweight concrete screed | 400 | 1000 | 0.58 | 0.02 | 29 | 0.034483 |  |  |  | UNI/TR 11552 -SOL02
[11 empty] | Insulation panel | 30 | 1220 | 0.045 | 0.122 | 0.36885 | 2.7111 |  |  |  | UNI/TR 11552 - COP03; adjusted thickness to meet target U-value
[11 empty] | Cement mortar | 2000 | 1000 | 1.4 | 0.02 | 70 | 0.014286 |  |  |  | UNI/TR 11552 -SOL02
[11 empty] | Slab (brick blocks + concrete joists) | 900 | 1000 | 0.56 | 0.16 | 3.5 | 0.28571 | 0.56 | 3.5 | 0.28571 | UNI/TR 11552 -SOL02
[11 empty] | Internal plaster | 1400 | 1000 | 0.7 | 0.02 | 35 | 0.028571 |  |  |  | UNI/TR 11552 -SOL02; adjusted thickness to meet target U-value
[11 empty] | TOTAL |  |  |  | 0.398 | 0.23302 | 4.2916
[11 empty] | Meets or exceeds DM value? | [5 empty] | TRUE
| Floor (Lower Slab) | R8TH_F1 | IT.Floor.ReEx.08.02 | 0.26 | 3.5862 | 0.33 | n/a | 3.0303 | 2.7703 | Concrete floor on soil, high insulation | [10 empty] | NOT RETROFITTED - cannot add insulation under slab-on-grade economically
[11 empty] | Gravel, river stone | 1000 | 1700 | 1.2 | 0.147 | 8.1633 | 0.1225 |  |  |  | UNI/TR 11552 - SOL13; adjusted thickness to meet target U-value
[11 empty] | Concrete, regular | 1000 | 2000 | 1.16 | 0.1 | 11.6 | 0.086207 |  |  |  | UNI/TR 11552 - SOL13
[11 empty] | Insulation panel | 1220 | 30 | 0.045 | 0.114 | 0.39474 | 2.5333 |  |  |  | UNI/TR 11552 - COP02; adjusted thickness to meet target U-value
[11 empty] | Cement mortar | 1000 | 2000 | 1.4 | 0.03 | 46.6667 | 0.021429 |  |  |  | UNI/TR 11552 - SOL13
[11 empty] | Ceramic tile | 1000 | 1700 | 1.47 | 0.015 | 98 | 0.010204 |  |  |  | UNI/TR 11552 - SOL13
[11 empty] | TOTAL |  |  |  | 0.406 | 0.36053 | 2.7737
[11 empty] | Meets or exceeds DM value? | [5 empty] | FALSE
Note on J1: NOTE: TABULA assumes the following air film resistance values: WALLS 0.13 m2K/W internal and 0.04 m2K/W external = 0.17 m2K/W total UPPER-FLOOR CEILINGS 0.13 m2K/W internal and 0.13 m2K/W external = 0.26 m2K/W total SLOPED ROOFS 0.4 m2K/W external and 0.10 m2K/W internal = 0.14 m2K/W These values are subtracted from the calculations because EnergyPlus automatically adds air film resistances during simulations.
Note on O56: Anthony Suppa: Modified conductivity to meet U-value

## nZEB_SF
Archetype | Assembly | Digital Building Library Code | TABULA WebTool Code | nZEB Required U-Value (W/m2K) | nZEB R-Value EXCLUDING air films | TABULA U-Value (W/m2K) | TABULA g-value | TABULA R-Value (m2K/W) | TABULA R-Value EXCLUDING air films | Description | Building Material Layers (Exterior to Interior) | Specific Heat Capacity (J/kgK) | Density (kg/m3) | Conductivity (W/mK) | Thickness (m) | CALC U-value (W/m2K) | CALC R-value (m2K/W) | BACK-SOLVE Conductivity (W/mK) | CALC U-value (W/m2K) | GIVEN R-value (m2K/W) | Source / Notes
R1SF
| Wall_1 | R1SF_W1 | IT.Wall.ReEx.01.03 | 0.26 | 3.6762 | 1.61 | n/a | 0.62112 | 0.45112 | Brick-lined stone masonry (40cm)
[11 empty] | External plaster | 1000 | 1800 | 0.9 | 0.02 | 45 | 0.022222 |  |  |  | UNI/TR 11552 - MPI01
[11 empty] | Brick & stone | 1000 | 2000 | 0.9 | 0.36 | 2.5 | 0.4 |  |  |  | UNI/TR 11552 - MPI01
[11 empty] | Internal plaster | 1000 | 1400 | 0.7 | 0.02 | 35 | 0.028571 |  |  |  | UNI/TR 11552 - MPI01
[11 empty] | Interior mineral wool insulation | 1030 | 70 | 0.033 | 0.12 | 0.275 | 3.6364 |  |  |  | Roockwool Acoustic 225 Plus Technical Data Sheet
[11 empty] | Gypsum board | 1090 | 772 | 0.16 | 0.0125 | 12.8 | 0.078125 |  |  |  | GA‐235‐2019 GYPSUM BOARD TYPICAL MECHANICAL AND PHYSICAL PROPERTIES
[11 empty] | TOTAL |  |  |  | 0.5325 | 0.24008 | 4.1653
[11 empty] | Meets or exceeds DM value? | [5 empty] | TRUE
| Sloped Roof | R1SF_R1 | IT.Roof.ReEx.01.01 | 0.22 | 4.4055 | 1.8 | n/a | 0.55556 | 0.41556 | Pitched roof with wood structure and planking
[11 empty] | Exterior mineral wool roof insulation | 1030 | 140 | 0.036 | 0.16 | 0.225 | 4.4444 |  |  |  | Roockwool Durock Energy Plus Technical Data Sheet
[11 empty] | Wood planking | 1600 | 550 | 0.15 | 0.063 | 2.381 | 0.42 |  |  |  | UNI/TR 11552 - CIN05
[11 empty] | TOTAL |  |  |  | 0.223 | 0.20557 | 4.8644
[11 empty] | Meets or exceeds DM value? | [5 empty] | TRUE
| Floor (Lower Slab) | R1SF_F1 | IT.Floor.ReEx.01.04 | 0.26 | 3.5862 | 2 | n/a | 0.5 | 0.24 | Concrete floor on soil | [10 empty] | NOT RETROFITTED - cannot add insulation under slab-on-grade economically
[11 empty] | Gravel, river stone | 1000 | 1700 | 1.2 | 0.147 | 8.1633 | 0.1225 |  |  |  | UNI/TR 11552 - SOL13; adjusted thickness to meet target U-value
[11 empty] | Concrete, regular | 1000 | 2000 | 1.16 | 0.1 | 11.6 | 0.086207 |  |  |  | UNI/TR 11552 - SOL13
[11 empty] | Cement mortar | 1000 | 2000 | 1.4 | 0.03 | 46.6667 | 0.021429 |  |  |  | UNI/TR 11552 - SOL13
[11 empty] | Ceramic tile | 1000 | 1700 | 1.47 | 0.015 | 98 | 0.010204 |  |  |  | UNI/TR 11552 - SOL13
[11 empty] | TOTAL |  |  |  | 0.292 | 4.1608 | 0.24034
[11 empty] | Meets or exceeds DM value? | [5 empty] | FALSE
R2SF | Wall_1 | R2SF_W1 | IT.Wall.ReEx.01.03 | 0.26 | 3.6762 | 1.61 | n/a | 0.62112 | 0.45112 | Brick-lined stone masonry (40cm)
[11 empty] | External plaster | 1000 | 1800 | 0.9 | 0.02 | 45 | 0.022222 |  |  |  | UNI/TR 11552 - MPI01
[11 empty] | Brick & stone | 1000 | 2000 | 0.9 | 0.36 | 2.5 | 0.4 |  |  |  | UNI/TR 11552 - MPI01
[11 empty] | Internal plaster | 1000 | 1400 | 0.7 | 0.02 | 35 | 0.028571 |  |  |  | UNI/TR 11552 - MPI01
[11 empty] | Interior mineral wool insulation | 1030 | 70 | 0.033 | 0.12 | 0.275 | 3.6364 |  |  |  | Roockwool Acoustic 225 Plus Technical Data Sheet
[11 empty] | Gypsum board | 1090 | 772 | 0.16 | 0.0125 | 12.8 | 0.078125 |  |  |  | GA‐235‐2019 GYPSUM BOARD TYPICAL MECHANICAL AND PHYSICAL PROPERTIES
[11 empty] | TOTAL |  |  |  | 0.5325 | 0.24008 | 4.1653
[11 empty] | Meets or exceeds DM value? | [5 empty] | TRUE
| Sloped Roof | R2SF_R1 | IT.Roof.ReEx.01.01 | 0.22 | 4.4055 | 1.8 | n/a | 0.55556 | 0.41556 | Pitched roof with wood structure and planking
[11 empty] | Exterior mineral wool roof insulation | 1030 | 140 | 0.036 | 0.16 | 0.225 | 4.4444 |  |  |  | Roockwool Durock Energy Plus Technical Data Sheet
[11 empty] | Wood planking | 1600 | 550 | 0.15 | 0.063 | 2.381 | 0.42 |  |  |  | UNI/TR 11552 - CIN05
[11 empty] | TOTAL |  |  |  | 0.223 | 0.20557 | 4.8644
[11 empty] | Meets or exceeds DM value? | [5 empty] | TRUE
| Floor (Lower Slab) | R2SF_F1 | IT.Floor.ReEx.01.04 | 0.26 | 3.5862 | 2 | n/a | 0.5 | 0.24 | Concrete floor on soil | [10 empty] | NOT RETROFITTED - cannot add insulation under slab-on-grade economically
[11 empty] | Gravel, river stone | 1000 | 1700 | 1.2 | 0.147 | 8.1633 | 0.1225 |  |  |  | UNI/TR 11552 - SOL13; adjusted thickness to meet target U-value
[11 empty] | Concrete, regular | 1000 | 2000 | 1.16 | 0.1 | 11.6 | 0.086207 |  |  |  | UNI/TR 11552 - SOL13
[11 empty] | Cement mortar | 1000 | 2000 | 1.4 | 0.03 | 46.6667 | 0.021429 |  |  |  | UNI/TR 11552 - SOL13
[11 empty] | Ceramic tile | 1000 | 1700 | 1.47 | 0.015 | 98 | 0.010204 |  |  |  | UNI/TR 11552 - SOL13
[11 empty] | TOTAL |  |  |  | 0.292 | 4.1608 | 0.24034
[11 empty] | Meets or exceeds DM value? | [5 empty] | FALSE
R3SF
| Wall_1 | R3SF_W1 | IT.Wall.ReEx.01.06 | 0.26 | 3.6762 | 1.48 | n/a | 0.67568 | 0.50568 | Solid brick masonry (38 cm)
[11 empty] | External plaster | 1000 | 1800 | 0.9 | 0.02 | 45 | 0.022222 |  |  |  | UNI/TR 11552 - MPL01
[11 empty] | Solid brick | 1000 | 1800 | 0.72 | 0.33 | 2.1818 | 0.45833 |  |  |  | UNI/TR 11552 - MPL01; adjusted thickness to meet target U-value
[11 empty] | Internal plaster | 1000 | 1400 | 0.7 | 0.02 | 35 | 0.028571 |  |  |  | UNI/TR 11552 - MPL01
[11 empty] | Interior mineral wool insulation | 1030 | 70 | 0.033 | 0.12 | 0.275 | 3.6364 |  |  |  | Roockwool Acoustic 225 Plus Technical Data Sheet
[11 empty] | Gypsum board | 1090 | 772 | 0.16 | 0.0125 | 12.8 | 0.078125 |  |  |  | GA‐235‐2019 GYPSUM BOARD TYPICAL MECHANICAL AND PHYSICAL PROPERTIES
[11 empty] | TOTAL |  |  |  | 0.5025 | 0.23676 | 4.2236
[11 empty] | Meets or exceeds DM value? | [5 empty] | TRUE
| Sloped Roof | R3SF_R2 | IT.Roof.ReEx.01.01 | 0.22 | 4.4055 | 1.8 | n/a | 0.55556 | 0.41556 | Pitched roof with wood structure and planking
[11 empty] | Exterior mineral wool roof insulation | 1030 | 140 | 0.036 | 0.16 | 0.225 | 4.4444 |  |  |  | Roockwool Durock Energy Plus Technical Data Sheet
[11 empty] | Wood planking | 1600 | 550 | 0.15 | 0.063 | 2.381 | 0.42 |  |  |  | UNI/TR 11552 - CIN05
[11 empty] | TOTAL |  |  |  | 0.223 | 0.20557 | 4.8644
[11 empty] | Meets or exceeds DM value? | [5 empty] | TRUE
| Floor (Lower Slab) | R3SF_F1 | IT.Floor.ReEx.01.04 | 0.26 | 3.5862 | 2 | n/a | 0.5 | 0.24 | Concrete floor on soil | [10 empty] | NOT RETROFITTED - cannot add insulation under slab-on-grade economically
[11 empty] | Gravel, river stone | 1000 | 1700 | 1.2 | 0.147 | 8.1633 | 0.1225 |  |  |  | UNI/TR 11552 - SOL13; adjusted thickness to meet target U-value
[11 empty] | Concrete, regular | 1000 | 2000 | 1.16 | 0.1 | 11.6 | 0.086207 |  |  |  | UNI/TR 11552 - SOL13
[11 empty] | Cement mortar | 1000 | 2000 | 1.4 | 0.03 | 46.6667 | 0.021429 |  |  |  | UNI/TR 11552 - SOL13
[11 empty] | Ceramic tile | 1000 | 1700 | 1.47 | 0.015 | 98 | 0.010204 |  |  |  | UNI/TR 11552 - SOL13
[11 empty] | TOTAL |  |  |  | 0.292 | 4.1608 | 0.24034
[11 empty] | Meets or exceeds DM value? | [5 empty] | FALSE
R4SF
| Wall_1 | R4SF_W1 | IT.Wall.ReEx.01.06 | 0.26 | 3.6762 | 1.48 | n/a | 0.67568 | 0.50568 | Solid brick masonry (38 cm)
[11 empty] | External plaster (new post-retrofit) | 1000 | 1800 | 0.9 | 0.02 | 45 | 0.022222 |  |  |  | UNI/TR 11552 - MCV01
[11 empty] | Exterior mineral wool insulation | 1030 | 80 | 0.034 | 0.12 | 0.28333 | 3.5294 |  |  |  | Rockwool Frontrock Pro Technical Data Sheets
[11 empty] | External plaster | 1000 | 1800 | 0.9 | 0.02 | 45 | 0.022222 |  |  |  | UNI/TR 11552 - MPL01
[11 empty] | Solid brick | 1000 | 1800 | 0.72 | 0.33 | 2.1818 | 0.45833 |  |  |  | UNI/TR 11552 - MPL01; adjusted thickness to meet target U-value
[11 empty] | Internal plaster | 1000 | 1400 | 0.7 | 0.02 | 35 | 0.028571 |  |  |  | UNI/TR 11552 - MPL01
[11 empty] | TOTAL |  |  |  | 0.51 | 0.24626 | 4.0608
[11 empty] | Meets or exceeds DM value? | [5 empty] | TRUE
| Sloped Roof | R4SF_R1 | IT.Roof.ReEx.03.01 | 0.22 | 4.4055 | 2.2 | n/a | 0.45455 | 0.31455 | Pitched roof with brick-concrete slab
[11 empty] | Exterior mineral wool roof insulation | 1030 | 140 | 0.036 | 0.16 | 0.225 | 4.4444 |  |  |  | Roockwool Durock Energy Plus Technical Data Sheet
[11 empty] | Cement mortar | 1000 | 2000 | 1.4 | 0.02 | 70 | 0.014286 |  |  |  | UNI/TR 11552 - CIN04
[11 empty] | Reinforced concrete | 1000 | 2400 | 1.91 | 0.04 | 47.75 | 0.020942 |  |  |  | UNI/TR 11552 - CIN04
[11 empty] | Slab (brick blocks + concrete joists) | 1000 | 900 | 0.5823 | 0.16 | 3.6394 | 0.27477 | 0.5823 | 3.6394 | 0.27477 | UNI/TR 11552 - CIN04; adjusted thickness to meet target U-value
[11 empty] | Internal plaster | 1000 | 1400 | 0.7 | [6 empty] | Deleted plaster to attempt to match U-value
[11 empty] | TOTAL |  |  |  | 0.38 | 0.21033 | 4.7544
[11 empty] | Meets or exceeds DM value? | [5 empty] | TRUE
| Floor (Lower Slab) | R4SF_F1 | IT.Floor.ReEx.01.04 | 0.26 | 3.5862 | 2 | n/a | 0.5 | 0.24 | Concrete floor on soil | [10 empty] | NOT RETROFITTED - cannot add insulation under slab-on-grade economically
[11 empty] | Gravel, river stone | 1000 | 1700 | 1.2 | 0.147 | 8.1633 | 0.1225 |  |  |  | UNI/TR 11552 - SOL13; adjusted thickness to meet target U-value
[11 empty] | Concrete, regular | 1000 | 2000 | 1.16 | 0.1 | 11.6 | 0.086207 |  |  |  | UNI/TR 11552 - SOL13
[11 empty] | Cement mortar | 1000 | 2000 | 1.4 | 0.03 | 46.6667 | 0.021429 |  |  |  | UNI/TR 11552 - SOL13
[11 empty] | Ceramic tile | 1000 | 1700 | 1.47 | 0.015 | 98 | 0.010204 |  |  |  | UNI/TR 11552 - SOL13
[11 empty] | TOTAL |  |  |  | 0.292 | 4.1608 | 0.24034
[11 empty] | Meets or exceeds DM value? | [5 empty] | FALSE
R5SF
| Wall_1 | R5SF_W1 | IT.Wall.ReEx.04.02 | 0.26 | 3.6762 | 1.26 | n/a | 0.79365 | 0.62365 | Hollow brick masonry (40 cm)
[11 empty] | External plaster (new post-retrofit) | 1000 | 1800 | 0.9 | 0.02 | 45 | 0.022222 |  |  |  | UNI/TR 11552 - MCV01
[11 empty] | Exterior mineral wool insulation | 1030 | 80 | 0.034 | 0.12 | 0.28333 | 3.5294 |  |  |  | Rockwool Frontrock Pro Technical Data Sheets
[11 empty] | External plaster | 1000 | 1800 | 0.9 | 0.01 | 90 | 0.011111 |  |  |  | UNI/TR 11552 - MLP03; adjusted thickness to meet target U-value
[11 empty] | Hollow bricks | 1000 | 1000 | 0.42045 | 0.25 | 1.6818 | 0.5946 | 0.42045 | 1.6818 | 0.5946 | UNI/TR 11552 - MLP03; adjusted thickness to meet target U-value
[11 empty] | Internal plaster | 1000 | 1400 | 0.7 | 0.01 | 70 | 0.014286 |  |  |  | UNI/TR 11552 - MLP03; adjusted thickness to meet target U-value
[11 empty] | TOTAL |  |  |  | 0.41 | 0.23971 | 4.1716
[11 empty] | Meets or exceeds DM value? | [5 empty] | TRUE
| Sloped Roof | R5SF_R1 | IT.Roof.ReEx.03.01 | 0.22 | 4.4055 | 2.2 | n/a | 0.45455 | 0.31455 | Flat roof with reinforced brick-concrete slab
[11 empty] | Exterior mineral wool roof insulation | 1030 | 140 | 0.036 | 0.16 | 0.225 | 4.4444 |  |  |  | Roockwool Durock Energy Plus Technical Data Sheet
[11 empty] | Cement mortar | 1000 | 2000 | 1.4 | 0.02 | 70 | 0.014286 |  |  |  | UNI/TR 11552 - CIN04
[11 empty] | Reinforced concrete | 1000 | 2400 | 1.91 | 0.04 | 47.75 | 0.020942 |  |  |  | UNI/TR 11552 - CIN04
[11 empty] | Slab (brick blocks + concrete joists) | 1000 | 900 | 0.5823 | 0.16 | 3.6394 | 0.27477 | 0.5823 | 3.6394 | 0.27477 | UNI/TR 11552 - CIN04; adjusted thickness to meet target U-value
[11 empty] | Internal plaster | 1000 | 1400 | 0.7 | [6 empty] | Deleted plaster to attempt to match U-value
[11 empty] | TOTAL |  |  |  | 0.38 | 0.21033 | 4.7544
[11 empty] | Meets or exceeds DM value? | [5 empty] | TRUE
| Floor (Lower Slab) | R5SF_F1 | IT.Floor.ReEx.01.04 | 0.26 | 3.5862 | 2 | n/a | 0.5 | 0.24 | Concrete floor on soil | [10 empty] | NOT RETROFITTED - cannot add insulation under slab-on-grade economically
[11 empty] | Gravel, river stone | 1000 | 1700 | 1.2 | 0.147 | 8.1633 | 0.1225 |  |  |  | UNI/TR 11552 - SOL13; adjusted thickness to meet target U-value
[11 empty] | Concrete, regular | 1000 | 2000 | 1.16 | 0.1 | 11.6 | 0.086207 |  |  |  | UNI/TR 11552 - SOL13
[11 empty] | Cement mortar | 1000 | 2000 | 1.4 | 0.03 | 46.6667 | 0.021429 |  |  |  | UNI/TR 11552 - SOL13
[11 empty] | Ceramic tile | 1000 | 1700 | 1.47 | 0.015 | 98 | 0.010204 |  |  |  | UNI/TR 11552 - SOL13
[11 empty] | TOTAL |  |  |  | 0.292 | 4.1608 | 0.24034
[11 empty] | Meets or exceeds DM value? | [5 empty] | FALSE
R6SF
| Wall_1 | R6SF_W1 | IT.Wall.ReEx.06.02 | 0.26 | 3.6762 | 0.76 | n/a | 1.3158 | 1.1458 | Hollow wall brick masonry (40 cm), low insulation
[11 empty] | External plaster (new post-retrofit) | 1000 | 1800 | 0.9 | 0.02 | 45 | 0.022222 |  |  |  | UNI/TR 11552 - MCV01
[11 empty] | Exterior mineral wool insulation | 1030 | 80 | 0.034 | 0.1 | 0.34 | 2.9412 |  |  |  | Rockwool Frontrock Pro Technical Data Sheets
[11 empty] | External plaster | 1800 | 1000 | 0.9 | 0.02 | 45 | 0.022222 |  |  |  | UNI/TR 11552 - MCV02
[11 empty] | Semi-solid brick | 1000 | 1000 | 0.4 | 0.25 | 1.6 | 0.625 | 0.4 | 1.6 | 0.625 | UNI/TR 11552 - MCV02
[11 empty] | Insulated cavity | 30 | 570 | 0.045 | 0.0124 | 3.629 | 0.27556 |  |  |  | UNI/TR 11552 - MCV02 - Adjusted thickness to 12.4mm to match U-value
[11 empty] | Hollow bricks | 800 | 1000 | 0.4 | 0.08 | 5 | 0.2 | 0.4 | 5 | 0.2 | UNI/TR 11552 - MCV02
[11 empty] | Internal plaster | 1400 | 1000 | 0.7 | 0.02 | 35 | 0.028571 |  |  |  | UNI/TR 11552 - MCV02
[11 empty] | TOTAL |  |  |  | 0.5024 | 0.24303 | 4.1147
[11 empty] | Meets or exceeds DM value? | [5 empty] | TRUE
| Sloped Roof | R6SF_R1 | IT.Roof.ReEx.06.02 | 0.22 | 4.4055 | 1.14 | n/a | 0.87719 | 0.73719 | Pitched roof with brick-concrete slab, low insulation
[11 empty] | Exterior mineral wool roof insulation | 1030 | 140 | 0.036 | 0.14 | 0.25714 | 3.8889 |  |  |  | Roockwool Durock Energy Plus Technical Data Sheet
[11 empty] | Insulation panel | 1220 | 30 | 0.045 | 0.0173 | 2.6012 | 0.38444 |  |  |  | UNI/TR 11552 - CIN03; adjusted thickness to meet target U-value
[11 empty] | Cement mortar | 1000 | 2000 | 1.4 | 0.02 | 70 | 0.014286 |  |  |  | UNI/TR 11552 - CIN03
[11 empty] | Reinforced concrete (poured) | 1000 | 2400 | 1.91 | 0.04 | 47.75 | 0.020942 |  |  |  | UNI/TR 11552 - CIN03
[11 empty] | Slab (brick blocks + concrete joists) | 1000 | 900 | 0.54279 | 0.16 | 3.3925 | 0.29477 | 0.54279 | 3.3925 | 0.29477 | UNI/TR 11552 - CIN03
[11 empty] | Internal plaster | 1000 | 1400 | 0.9 | 0.02 | 45 | 0.022222 |  |  |  | UNI/TR 11552 - CIN03
[11 empty] | TOTAL |  |  |  | 0.3973 | 0.21619 | 4.6256
[11 empty] | Meets or exceeds DM value? | [5 empty] | TRUE
| Floor (Lower Slab) | R6SF_F1 | IT.Floor.ReEx.06.01 | 0.26 | 3.5862 | 0.98 | n/a | 1.0204 | 0.76041 | Floor with reinforced brick-concrete slab, low insulation
[11 empty] | Mineral wool, with mineral facing | 1030 | 80 | 0.034 | 0.1 | 0.34 | 2.9412 |  |  |  | Rockwool Ceilingrock Top Technical Data Sheets
[11 empty] | External plaster | 1800 | 1000 | 0.9 | 0.02 | 45 | 0.022222 |  |  |  | UNI/TR 11552 - SOL02
[11 empty] | Slab (brick blocks + concrete joists) | 900 | 1000 | 0.56 | 0.16 | 3.5 | 0.28571 | 0.56 | 3.5 | 0.28571 | UNI/TR 11552 - SOL02
[11 empty] | Cement mortar | 2000 | 1000 | 1.4 | 0.02 | 70 | 0.014286 |  |  |  | UNI/TR 11552 - SOL02
[11 empty] | Insulation panel | 30 | 1220 | 0.045 | 0.017 | 2.6471 | 0.37778 |  |  |  | UNI/TR 11552 - COP03; adjusted thickness to meet target U-value
[11 empty] | Lightweight concrete screed | 400 | 1000 | 0.58 | 0.02 | 29 | 0.034483 |  |  |  | UNI/TR 11552 - SOL02
[11 empty] | Cement mortar | 2000 | 1000 | 1.4 | 0.02 | 70 | 0.014286 |  |  |  | UNI/TR 11552 - SOL02
[11 empty] | Ceramic tile | 1700 | 1000 | 1.47 | 0.015 | 98 | 0.010204 |  |  |  | UNI/TR 11552 - SOL02
[11 empty] | TOTAL |  |  |  | 0.372 | 0.27026 | 3.7001
[11 empty] | Meets or exceeds DM value? | [5 empty] | TRUE
R7SF
| Wall_1 | R7SF_W1 | IT.Wall.ReEx.07.03 | 0.26 | 3.6762 | 0.59 | n/a | 1.6949 | 1.5249 | Hollow brick masonry (40 cm), medium insulation
[11 empty] | External plaster (new post-retrofit) | 1000 | 1800 | 0.9 | 0.02 | 45 | 0.022222 |  |  |  | UNI/TR 11552 - MCV01
[11 empty] | Exterior mineral wool insulation | 1030 | 80 | 0.034 | 0.08 | 0.425 | 2.3529 |  |  |  | Rockwool Frontrock Pro Technical Data Sheets
[11 empty] | External plaster | 1000 | 1800 | 0.9 | 0.02 | 45 | 0.022222 |  |  |  | UNI/TR 11552 - MPF04
[11 empty] | Concrete panel_prefab | 1000 | 1400 | 0.58 | 0.225 | 2.5778 | 0.38793 |  |  |  | UNI/TR 11552 - MPF04; adjusted thickness to meet target U-value
[11 empty] | Insulation panel | 670 | 30 | 0.04 | 0.044 | 0.90909 | 1.1 |  |  |  | UNI/TR 11552 - MPF04; adjusted thickness to meet target U-value
[11 empty] | Internal plaster | 1000 | 1400 | 0.7 | 0.01 | 70 | 0.014286 |  |  |  | UNI/TR 11552 - MPF04
[11 empty] | TOTAL |  |  |  | 0.399 | 0.25644 | 3.8996
[11 empty] | Meets or exceeds DM value? | [5 empty] | TRUE
| Flat Roof (Upper Slab) | R7SF_R2 | IT.Ceiling.ReEx.07.01 | 0.22 | 4.2855 | 0.69 | n/a | 1.4493 | 1.1893 | Ceiling with reinforced brick-concrete slab, medium insulation
[11 empty] | Mineral wool fibre with inorganic binders, sprayed | 837 | 10 | 0.046 | 0.143 | 0.32168 | 3.1087 |  |  |  | Apache Tables
[11 empty] | Lightweight concrete screed | 400 | 1000 | 0.58 | 0.02 | 29 | 0.034483 |  |  |  | UNI/TR 11552 -SOL02
[11 empty] | Insulation panel | 30 | 1220 | 0.045 | 0.037 | 1.2162 | 0.82222 |  |  |  | UNI/TR 11552 - COP03; adjusted thickness to meet target U-value
[11 empty] | Cement mortar | 2000 | 1000 | 1.4 | 0.02 | 70 | 0.014286 |  |  |  | UNI/TR 11552 -SOL02
[11 empty] | Slab (brick blocks + concrete joists) | 900 | 1000 | 0.56 | 0.16 | 3.5 | 0.28571 | 0.56 | 3.5 | 0.28571 | UNI/TR 11552 -SOL02
[11 empty] | Internal plaster | 1400 | 1000 | 0.7 | 0.02 | 35 | 0.028571 |  |  |  | UNI/TR 11552 -SOL02
[11 empty] | TOTAL |  |  |  | 0.4 | 0.23288 | 4.294
[11 empty] | Meets or exceeds DM value? | [5 empty] | TRUE
| Floor (Lower Slab) | R7SF_F1 | IT.Floor.ReEx.07.01 | 0.26 | 3.5862 | 0.77 | n/a | 1.2987 | 1.0387 | Floor with reinforced brick-concrete slab, medium insulation
[11 empty] | Mineral wool, with mineral facing | 1030 | 80 | 0.034 | 0.1 | 0.34 | 2.9412 |  |  |  | Rockwool Ceilingrock Top Technical Data Sheets
[11 empty] | External plaster | 1800 | 1000 | 0.9 | 0.02 | 45 | 0.022222 |  |  |  | UNI/TR 11552 - SOL02
[11 empty] | Slab (brick blocks + concrete joists) | 900 | 1000 | 0.56 | 0.16 | 3.5 | 0.28571 | 0.56 | 3.5 | 0.28571 | UNI/TR 11552 - SOL02
[11 empty] | Cement mortar | 2000 | 1000 | 1.4 | 0.02 | 70 | 0.014286 |  |  |  | UNI/TR 11552 - SOL02
[11 empty] | Insulation panel | 30 | 1220 | 0.045 | 0.0296 | 1.5203 | 0.65778 |  |  |  | UNI/TR 11552 - COP03; adjusted thickness to meet target U-value
[11 empty] | Lightweight concrete screed | 400 | 1000 | 0.58 | 0.02 | 29 | 0.034483 |  |  |  | UNI/TR 11552 - SOL02
[11 empty] | Cement mortar | 2000 | 1000 | 1.4 | 0.02 | 70 | 0.014286 |  |  |  | UNI/TR 11552 - SOL02
[11 empty] | Ceramic tile | 1700 | 1000 | 1.47 | 0.015 | 98 | 0.010204 |  |  |  | UNI/TR 11552 - SOL02
[11 empty] | TOTAL |  |  |  | 0.3846 | 0.25125 | 3.9801
[11 empty] | Meets or exceeds DM value? | [5 empty] | TRUE
R8SF
| Wall_1 | R8SF_W1 | IT.Wall.ReEx.08.01 | 0.26 | 3.6762 | 0.34 | n/a | 2.9412 | 2.7712 | Honeycomb bricks masonry (high thermal resistance), high insulation
[11 empty] | External plaster (new post-retrofit) | 1000 | 1800 | 0.9 | 0.02 | 45 | 0.022222 |  |  |  | UNI/TR 11552 - MCV01
[11 empty] | Exterior mineral wool insulation | 1030 | 80 | 0.034 | 0.03 | 1.1333 | 0.88235 |  |  |  | Rockwool Frontrock Pro Technical Data Sheets
[11 empty] | External plaster | 1000 | 1800 | 0.9 | 0.02 | 45 | 0.022222 |  |  |  | UNI/TR 11552 - MLP03
[11 empty] | Insulation panel | 30 | 1220 | 0.045 | 0.0944 | 0.47669 | 2.0978 |  |  |  | UNI/TR 11552 - COP03; adjusted thickness to meet target U-value
[11 empty] | Clay brick blocks | 1000 | 1000 | 0.4 | 0.25 | 1.6 | 0.625 | 0.4 | 1.6 | 0.625 | UNI/TR 11552 - MLP03
[11 empty] | Internal plaster | 1000 | 1400 | 0.7 | 0.02 | 35 | 0.028571 |  |  |  | UNI/TR 11552 - MLP03
[11 empty] | TOTAL |  |  |  | 0.4344 | 0.27188 | 3.6781
[11 empty] | Meets or exceeds DM value? | [5 empty] | TRUE
| Roof (Upper Slab) | R8SF_R2 | IT.Ceiling.ReEx.08.01 | 0.22 | 4.2855 | 0.3 | n/a | 3.3333 | 3.0733 | Ceiling with reinforced brick-concrete slab, high insulation
[11 empty] | Mineral wool fibre with inorganic binders, sprayed | 837 | 10 | 0.046 | 0.056 | 0.82143 | 1.2174 |  |  |  | Apache Tables
[11 empty] | Lightweight concrete screed | 400 | 1000 | 0.58 | 0.02 | 29 | 0.034483 |  |  |  | UNI/TR 11552 -SOL02
[11 empty] | Insulation panel | 30 | 1220 | 0.045 | 0.122 | 0.36885 | 2.7111 |  |  |  | UNI/TR 11552 - COP03; adjusted thickness to meet target U-value
[11 empty] | Cement mortar | 2000 | 1000 | 1.4 | 0.02 | 70 | 0.014286 |  |  |  | UNI/TR 11552 -SOL02
[11 empty] | Slab (brick blocks + concrete joists) | 900 | 1000 | 0.56 | 0.16 | 3.5 | 0.28571 | 0.56 | 3.5 | 0.28571 | UNI/TR 11552 -SOL02
[11 empty] | Internal plaster | 1400 | 1000 | 0.7 | 0.02 | 35 | 0.028571 |  |  |  | UNI/TR 11552 -SOL02; adjusted thickness to meet target U-value
[11 empty] | TOTAL |  |  |  | 0.398 | 0.23302 | 4.2916
[11 empty] | Meets or exceeds DM value? | [5 empty] | TRUE
| Floor (Lower Slab) | R8SF_F1 | IT.Floor.ReEx.08.02 | 0.26 | 3.5862 | 0.33 | n/a | 3.0303 | 2.7703 | Concrete floor on soil, high insulation | [10 empty] | NOT RETROFITTED - cannot add insulation under slab-on-grade economically
[11 empty] | Gravel, river stone | 1000 | 1700 | 1.2 | 0.147 | 8.1633 | 0.1225 |  |  |  | UNI/TR 11552 - SOL13; adjusted thickness to meet target U-value
[11 empty] | Concrete, regular | 1000 | 2000 | 1.16 | 0.1 | 11.6 | 0.086207 |  |  |  | UNI/TR 11552 - SOL13
[11 empty] | Insulation panel | 1220 | 30 | 0.045 | 0.114 | 0.39474 | 2.5333 |  |  |  | UNI/TR 11552 - COP02; adjusted thickness to meet target U-value
[11 empty] | Cement mortar | 1000 | 2000 | 1.4 | 0.03 | 46.6667 | 0.021429 |  |  |  | UNI/TR 11552 - SOL13
[11 empty] | Ceramic tile | 1000 | 1700 | 1.47 | 0.015 | 98 | 0.010204 |  |  |  | UNI/TR 11552 - SOL13
[11 empty] | TOTAL |  |  |  | 0.406 | 0.36053 | 2.7737
[11 empty] | Meets or exceeds DM value? | [5 empty] | FALSE
Note on J1: NOTE: TABULA assumes the following air film resistance values: WALLS 0.13 m2K/W internal and 0.04 m2K/W external = 0.17 m2K/W total UPPER-FLOOR CEILINGS 0.13 m2K/W internal and 0.13 m2K/W external = 0.26 m2K/W total SLOPED ROOFS 0.4 m2K/W external and 0.10 m2K/W internal = 0.14 m2K/W These values are subtracted from the calculations because EnergyPlus automatically adds air film resistances during simulations.